## Sheet1
Temperature | Part List Code | Part List Output | Connections Output | Connections Netlist Output | Correct Parts | Correct Connections
0 | ```python # Define Values: resistor1_value = 500 resistor2_value = 50 # Calculations: # No calculations needed as the resistors are already given # Part List Output: partlist = f""" Part List: {resistor1_value} Ohm Resistor ¦ Quantity: 1 ¦ Purpose: To provide a resistance of 500 Ohms {resistor2_value} Ohm Resistor ¦ Quantity: 1 ¦ Purpose: To provide additional resistance of 50 Ohms to achieve total resistance of 550 Ohms """ print(partlist) ``` | Part List: 500 Ohm Resistor ¦ Quantity: 1 ¦ Purpose: To provide a resistance of 500 Ohms 50 Ohm Resistor ¦ Quantity: 1 ¦ Purpose: To provide additional resistance of 50 Ohms to achieve total resistance of 550 Ohms | Connections: R1_500: 1: INPUT_1 2: R2_50_1 R2_50: 1: R1_500_2 2: OUTPUT_1 | R1_500: IN1 2 R2_50: 2 OUT1 | Y | Y
0 | ```python # Define Values: resistor1_value = 500 resistor2_value = 50 # Calculations: # Resistors in series: R_total = R1 + R2 total_resistance = resistor1_value + resistor2_value # Part List Output: partlist = f""" Part List: {resistor1_value} Ohm Resistor ¦ Quantity: 1 ¦ Purpose: To provide the main resistance in the circuit {resistor2_value} Ohm Resistor ¦ Quantity: 1 ¦ Purpose: To fine tune the total resistance to the desired value """ print(partlist) ``` | Part List: 500 Ohm Resistor ¦ Quantity: 1 ¦ Purpose: To provide the main resistance in the circuit 50 Ohm Resistor ¦ Quantity: 1 ¦ Purpose: To fine tune the total resistance to the desired value | Connections: R1_500: 1: INPUT_1 2: OUTPUT_1, R2_50_1 R2_50: 1: R1_500_2, OUTPUT_1 2: GND | R1_500: IN1 OUT1 R2_50: OUT1 GND | Y | Y
0 | ```python # Define Values: resistor1_value = 500 resistor2_value = 50 # Calculations: # Resistors in series: R_total = R1 + R2 total_resistance = resistor1_value + resistor2_value # Part List Output: partlist = f""" Part List: {resistor1_value} Ohm Resistor ¦ Quantity: 1 ¦ Purpose: To provide the main resistance in the circuit {resistor2_value} Ohm Resistor ¦ Quantity: 1 ¦ Purpose: To fine tune the total resistance to the desired value """ print(partlist) ``` | Part List: 500 Ohm Resistor ¦ Quantity: 1 ¦ Purpose: To provide the main resistance in the circuit 50 Ohm Resistor ¦ Quantity: 1 ¦ Purpose: To fine tune the total resistance to the desired value | Connections: R1_500: 1: INPUT_1 2: R2_50_1 R2_50: 1: R1_500_2 2: OUTPUT_1 | R1_500: IN1 2 R2_50: 2 OUT1 | Y | Y
0 | ```python # Define Values: resistor_1_value = 500 resistor_2_value = 50 # Calculations: # Resistors in series: R_total = R1 + R2 total_resistance = resistor_1_value + resistor_2_value # Part List Output: partlist = f""" Part List: {resistor_1_value} Ohm Resistor ¦ Quantity: 1 ¦ Purpose: To provide part of the total resistance {resistor_2_value} Ohm Resistor ¦ Quantity: 1 ¦ Purpose: To provide the remaining part of the total resistance """ print(partlist) ``` | Part List: 500 Ohm Resistor ¦ Quantity: 1 ¦ Purpose: To provide part of the total resistance 50 Ohm Resistor ¦ Quantity: 1 ¦ Purpose: To provide the remaining part of the total resistance | Connections: R1_500: 1: INPUT_1 2: R2_50_1 R2_50: 1: R1_500_2 2: OUTPUT_1 | R1_500: IN1 2 R2_50: 2 OUT1 | Y | Y
0 | ```python # Define Values: resistor1_value = 500 resistor2_value = 50 # Calculations: # Resistors in series: R_total = R1 + R2 total_resistance = resistor1_value + resistor2_value # Part List Output: partlist = f""" Part List: {resistor1_value} Ohm Resistor ¦ Quantity: 1 ¦ Purpose: To provide the main resistance in the circuit {resistor2_value} Ohm Resistor ¦ Quantity: 1 ¦ Purpose: To add the additional resistance needed to reach the target resistance of 550 Ohms """ print(partlist) ``` | Part List: 500 Ohm Resistor ¦ Quantity: 1 ¦ Purpose: To provide the main resistance in the circuit 50 Ohm Resistor ¦ Quantity: 1 ¦ Purpose: To add the additional resistance needed to reach the target resistance of 550 Ohms | Connections: R1_500: 1: INPUT_1 2: OUTPUT_1, R2_50_1 R2_50: 1: R1_500_2, OUTPUT_1 2: GND | R1_500: IN1 OUT1 R2_50: OUT1 GND | Y | Y
0 | ```python # Define Values: resistor1_value = 500 resistor2_value = 50 # Calculations: # No calculations needed as the values are predefined # Part List Output: partlist = f""" Part List: {resistor1_value} Ohm Resistor ¦ Quantity: 1 ¦ Purpose: To provide the major part of the resistance {resistor2_value} Ohm Resistor ¦ Quantity: 1 ¦ Purpose: To provide the remaining part of the resistance """ print(partlist) ``` | Part List: 500 Ohm Resistor ¦ Quantity: 1 ¦ Purpose: To provide the major part of the resistance 50 Ohm Resistor ¦ Quantity: 1 ¦ Purpose: To provide the remaining part of the resistance | Connections: R1_500: 1: INPUT_1 2: R2_50_1 R2_50: 1: R1_500_2 2: OUTPUT_1 | R1_500: IN1 2 R2_50: 2 OUT1 | Y | Y
0 | ```python # Define Values: resistor_500 = 500 resistor_50 = 50 # Calculations: # No calculations needed as we are just combining resistors # Part List Output: partlist = f""" Part List: {resistor_500} Ohm Resistor ¦ Quantity: 1 ¦ Purpose: To provide the major part of the resistance {resistor_50} Ohm Resistor ¦ Quantity: 1 ¦ Purpose: To provide the remaining part of the resistance """ print(partlist) ``` | Part List: 500 Ohm Resistor ¦ Quantity: 1 ¦ Purpose: To provide the major part of the resistance 50 Ohm Resistor ¦ Quantity: 1 ¦ Purpose: To provide the remaining part of the resistance | Connections: R1_500: 1: INPUT_1 2: R2_50_1 R2_50: 1: R1_500_2 2: OUTPUT_1 | R1_500: IN1 2 R2_50: 2 OUT1 | Y | Y
0 | ```python # Define Values: resistor1_value = 500 resistor2_value = 50 # Calculations: # Resistors in series: R_total = R1 + R2 total_resistance = resistor1_value + resistor2_value # Part List Output: partlist = f""" Part List: {resistor1_value} Ohm Resistor ¦ Quantity: 1 ¦ Purpose: To provide the major part of the total resistance {resistor2_value} Ohm Resistor ¦ Quantity: 1 ¦ Purpose: To provide the remaining part of the total resistance """ print(partlist) ``` | Part List: 500 Ohm Resistor ¦ Quantity: 1 ¦ Purpose: To provide the major part of the total resistance 50 Ohm Resistor ¦ Quantity: 1 ¦ Purpose: To provide the remaining part of the total resistance | Connections: R1_500: 1: INPUT_1 2: R2_50_1, OUTPUT_1 R2_50: 1: R1_500_2, OUTPUT_1 2: GND | R1_500: IN1 OUT1 R2_50: OUT1 GND | Y | Y
0 | ```python # Define Values: resistor1_value = 500 resistor2_value = 50 # Calculations: # Resistors in series: R_total = R1 + R2 total_resistance = resistor1_value + resistor2_value # Part List Output: partlist = f""" Part List: {resistor1_value} Ohm Resistor ¦ Quantity: 1 ¦ Purpose: To provide the main resistance in the circuit {resistor2_value} Ohm Resistor ¦ Quantity: 1 ¦ Purpose: To fine tune the total resistance to the desired value """ print(partlist) ``` | Part List: 500 Ohm Resistor ¦ Quantity: 1 ¦ Purpose: To provide the main resistance in the circuit 50 Ohm Resistor ¦ Quantity: 1 ¦ Purpose: To fine tune the total resistance to the desired value | Connections: R1_500: 1: INPUT_1 2: R2_50_1 R2_50: 1: R1_500_2 2: OUTPUT_1 | R1_500: IN1 2 R2_50: 2 OUT1 | Y | Y
0 | ```python # Define Values: resistor_500 = 500 resistor_50 = 50 # Calculations: # No calculations needed as we are just combining resistors # Part List Output: partlist = f""" Part List: {resistor_500} Ohm Resistor ¦ Quantity: 1 ¦ Purpose: To provide the major part of the resistance {resistor_50} Ohm Resistor ¦ Quantity: 1 ¦ Purpose: To provide the remaining part of the resistance """ print(partlist) ``` | Part List: 500 Ohm Resistor ¦ Quantity: 1 ¦ Purpose: To provide the major part of the resistance 50 Ohm Resistor ¦ Quantity: 1 ¦ Purpose: To provide the remaining part of the resistance | Connections: R1_500: 1: INPUT_1 2: R2_50_1, OUTPUT_1 R2_50: 1: R1_500_2, OUTPUT_1 2: GND | R1_500: IN1 OUT1 R2_50: OUT1 GND | Y | Y
Notes: No calculations were done.

## Sheet2
Temperature | Part List Code | Part List Output | Connections Output | Connections Netlist Output | Correct Parts | Correct Connections
0 | ```python # Define Values: Vin = 10 Vout = 4 R1 = 0 R2 = 0 # Calculations: # Vout = Vin * (R2 / (R1 + R2)) # Rearranging the equation to find R1 and R2 # R1 = R2 * ((Vin / Vout) - 1) # Let's assume R2 to be 1k ohm R2 = 1000 R1 = R2 * ((Vin / Vout) - 1) # Part List Output: partlist = f""" Part List: {R1} Ohm Resistor ¦ Quantity: 1 ¦ Purpose: To divide the input voltage {R2} Ohm Resistor ¦ Quantity: 1 ¦ Purpose: To divide the input voltage """ print (partlist) ``` | Part List: 1500.0 Ohm Resistor ¦ Quantity: 1 ¦ Purpose: To divide the input voltage 1000 Ohm Resistor ¦ Quantity: 1 ¦ Purpose: To divide the input voltage | Connections: R1_1500: 1: POWER_10V 2: OUTPUT_1, R2_1000_1 R2_1000: 1: OUTPUT_1, R1_1500_2 2: GND | R1_1500: PWR10V OUT1 R2_1000: OUT1 GND | Y | Y
0 | ```python # Define Values: Vin = 10 Vout = 4 R1 = 0 R2 = 0 # Calculations: # Vout = Vin * (R2 / (R1 + R2)) # We can choose an arbitrary value for R1 or R2 and calculate the other. # Let's choose R1 = 1000 Ohms (1k Ohm), then solve for R2. R1 = 1000 R2 = (Vout / Vin) * (R1 + R2) R2 = R2 * Vin / Vout - R1 # Part List Output: partlist = f""" Part List: {R1} Ohm Resistor ¦ Quantity: 1 ¦ Purpose: To form the first part of the voltage divider {R2} Ohm Resistor ¦ Quantity: 1 ¦ Purpose: To form the second part of the voltage divider and achieve the desired output voltage """ print (partlist) ``` | Part List: 1000 Ohm Resistor ¦ Quantity: 1 ¦ Purpose: To form the first part of the voltage divider 0.0 Ohm Resistor ¦ Quantity: 1 ¦ Purpose: To form the second part of the voltage divider and achieve the desired output voltage | Connections: R1_1000: 1: POWER_10V 2: OUTPUT_1, R2_0_1 R2_0: 1: OUTPUT_1, R1_1000_2 2: GND | R1_1000: PWR10V OUT1 R2_0: OUT1 GND | N | Y
0 | ```python # Define Values: Vin = 10 Vout = 4 R1 = 0 R2 = 0 # Calculations: # Vout = Vin * (R2 / (R1 + R2)) # Rearranging the equation to find R1 and R2 # R1 = R2 * ((Vin / Vout) - 1) # Let's assume R2 to be 1k ohm R2 = 1000 R1 = R2 * ((Vin / Vout) - 1) # Part List Output: partlist = f""" Part List: {R1} Ohm Resistor ¦ Quantity: 1 ¦ Purpose: To divide the input voltage {R2} Ohm Resistor ¦ Quantity: 1 ¦ Purpose: To divide the input voltage """ print (partlist) ``` | Part List: 1500.0 Ohm Resistor ¦ Quantity: 1 ¦ Purpose: To divide the input voltage 1000 Ohm Resistor ¦ Quantity: 1 ¦ Purpose: To divide the input voltage | Connections: R1_1500: 1: POWER_10V 2: OUTPUT_1, R2_1000_1 R2_1000: 1: OUTPUT_1, R1_1500_2 2: GND | R1_1500: PWR10V OUT1 R2_1000: OUT1 GND | Y | Y
0 | ```python # Define Values: Vin = 10 Vout = 4 R1 = 0 R2 = 0 # Calculations: # Vout = Vin * (R2 / (R1 + R2)) # We can choose an arbitrary value for R1 or R2 and calculate the other. # Let's choose R1 = 1000 Ohms (1k Ohm), then we can calculate R2. R1 = 1000 R2 = (Vout / Vin) * (R1 + R2) # Part List Output: partlist = f""" Part List: {R1} Ohm Resistor ¦ Quantity: 1 ¦ Purpose: To form the first part of the voltage divider {R2} Ohm Resistor ¦ Quantity: 1 ¦ Purpose: To form the second part of the voltage divider and achieve the desired output voltage """ print (partlist) ``` | Part List: 1000 Ohm Resistor ¦ Quantity: 1 ¦ Purpose: To form the first part of the voltage divider 400.0 Ohm Resistor ¦ Quantity: 1 ¦ Purpose: To form the second part of the voltage divider and achieve the desired output voltage | Connections: R1_1000: 1: POWER_10V 2: OUTPUT_1, R2_400_1 R2_400: 1: OUTPUT_1, R1_1000_2 2: GND | R1_1000: PWR10V OUT1 R2_400: OUT1 GND | N | Y
0 | ```python # Define Values: Vin = 10 Vout = 4 R1 = 0 R2 = 0 # Calculations: # Vout = Vin * (R2 / (R1 + R2)) # Solving for R1 and R2, we can choose R2 to be 1k ohms (a standard value), then calculate R1. R2 = 1000 R1 = R2 * ((Vin / Vout) - 1) # Part List Output: partlist = f""" Part List: {R1} Ohm Resistor ¦ Quantity: 1 ¦ Purpose: To divide the input voltage {R2} Ohm Resistor ¦ Quantity: 1 ¦ Purpose: To divide the input voltage """ print (partlist) ``` | Part List: 1500.0 Ohm Resistor ¦ Quantity: 1 ¦ Purpose: To divide the input voltage 1000 Ohm Resistor ¦ Quantity: 1 ¦ Purpose: To divide the input voltage | Connections: R1_1500: 1: POWER_10V 2: OUTPUT_1, R2_1000_1 R2_1000: 1: OUTPUT_1, R1_1500_2 2: GND | R1_1500: PWR10V OUT1 R2_1000: OUT1 GND | Y | Y
0 | ```python # Define Values: Vin = 10 Vout = 4 R1 = 0 R2 = 0 # Calculations: # Vout = Vin * (R2 / (R1 + R2)) # We can choose an arbitrary value for R1 or R2 and calculate the other. # Let's choose R1 = 1000 Ohms (1k Ohm), then solve for R2. R1 = 1000 R2 = (Vout / Vin) * (R1 + R2) R2 = R2 * Vin / Vout - R1 # Part List Output: partlist = f""" Part List: {R1} Ohm Resistor ¦ Quantity: 1 ¦ Purpose: To form a voltage divider with R2 {R2} Ohm Resistor ¦ Quantity: 1 ¦ Purpose: To form a voltage divider with R1 and provide the desired output voltage """ print (partlist) ``` | Part List: 1000 Ohm Resistor ¦ Quantity: 1 ¦ Purpose: To form a voltage divider with R2 0.0 Ohm Resistor ¦ Quantity: 1 ¦ Purpose: To form a voltage divider with R1 and provide the desired output voltage | Connections: R1_1000: 1: POWER_10V 2: OUTPUT_1, R2_0_1 R2_0: 1: OUTPUT_1, R1_1000_2 2: GND | R1_1000: PWR10V OUT1 R2_0: OUT1 GND | N | Y
0 | ```python # Define Values: Vin = 10 Vout = 4 R1 = 0 R2 = 0 # Calculations: # Vout = Vin * (R2 / (R1 + R2)) # Solving for R1 and R2, we get R1 = R2 * ((Vin / Vout) - 1) and R2 = R1 / ((Vin / Vout) - 1) # Let's assume R2 to be 1k ohm (1000 ohm), then we can calculate R1 R2 = 1000 R1 = R2 * ((Vin / Vout) - 1) # Part List Output: partlist = f""" Part List: {R1} Ohm Resistor ¦ Quantity: 1 ¦ Purpose: To divide the input voltage {R2} Ohm Resistor ¦ Quantity: 1 ¦ Purpose: To divide the input voltage """ print (partlist) ``` | Part List: 1500.0 Ohm Resistor ¦ Quantity: 1 ¦ Purpose: To divide the input voltage 1000 Ohm Resistor ¦ Quantity: 1 ¦ Purpose: To divide the input voltage | Connections: R1_1500: 1: POWER_10V 2: OUTPUT_1, R2_1000_1 R2_1000: 1: OUTPUT_1, R1_1500_2 2: GND | R1_1500: PWR10V OUT1 R2_1000: OUT1 GND | Y | Y
0 | ```python # Define Values: Vin = 10 Vout = 4 R1 = 0 R2 = 0 # Calculations: # Vout = Vin * (R2 / (R1 + R2)) # Solving for R1 and R2, we can choose R2 to be 1k ohm and calculate R1 R2 = 1000 R1 = R2 * ((Vin / Vout) - 1) # Part List Output: partlist = f""" Part List: {R1} Ohm Resistor ¦ Quantity: 1 ¦ Purpose: To divide the input voltage {R2} Ohm Resistor ¦ Quantity: 1 ¦ Purpose: To divide the input voltage """ print (partlist) ``` | Part List: 1500.0 Ohm Resistor ¦ Quantity: 1 ¦ Purpose: To divide the input voltage 1000 Ohm Resistor ¦ Quantity: 1 ¦ Purpose: To divide the input voltage | Connections: R1_1500: 1: POWER_10V 2: OUTPUT_1, R2_1000_1 R2_1000: 1: OUTPUT_1, R1_1500_2 2: GND | R1_1500: PWR10V OUT1 R2_1000: OUT1 GND | Y | Y
0 | ```python # Define Values: Vin = 10 Vout = 4 R1 = 0 R2 = 0 # Calculations: # Vout = Vin * (R2 / (R1 + R2)) # Rearranging the equation to find R1 and R2 # R1 = R2 * ((Vin / Vout) - 1) # Let's assume R2 to be 1k ohm R2 = 1000 R1 = R2 * ((Vin / Vout) - 1) # Part List Output: partlist = f""" Part List: {R1} Ohm Resistor ¦ Quantity: 1 ¦ Purpose: To divide the input voltage {R2} Ohm Resistor ¦ Quantity: 1 ¦ Purpose: To divide the input voltage """ print (partlist) ``` | Part List: 1500.0 Ohm Resistor ¦ Quantity: 1 ¦ Purpose: To divide the input voltage 1000 Ohm Resistor ¦ Quantity: 1 ¦ Purpose: To divide the input voltage | Connections: R1_1500: 1: POWER_10V 2: OUTPUT_1, R2_1000_1 R2_1000: 1: OUTPUT_1, R1_1500_2 2: GND | R1_1500: PWR10V OUT1 R2_1000: OUT1 GND | Y | Y
0 | ```python # Define Values: Vin = 10 Vout = 4 R1 = 0 R2 = 0 # Calculations: # Vout = Vin * (R2 / (R1 + R2)) # Solving for R1 and R2, we get R1 = R2 * ((Vin / Vout) - 1) and R2 = R1 / ((Vin / Vout) - 1) # Let's assume R2 to be 1k ohm (1000 ohm), then we can calculate R1 R2 = 1000 R1 = R2 * ((Vin / Vout) - 1) # Part List Output: partlist = f""" Part List: {R1} Ohm Resistor ¦ Quantity: 1 ¦ Purpose: To divide the input voltage {R2} Ohm Resistor ¦ Quantity: 1 ¦ Purpose: To divide the input voltage """ print (partlist) ``` | Part List: 1500.0 Ohm Resistor ¦ Quantity: 1 ¦ Purpose: To divide the input voltage 1000 Ohm Resistor ¦ Quantity: 1 ¦ Purpose: To divide the input voltage | Connections: R1_1500: 1: POWER_10V 2: OUTPUT_1, R2_1000_1 R2_1000: 1: OUTPUT_1, R1_1500_2 2: GND | R1_1500: PWR10V OUT1 R2_1000: OUT1 GND | Y | Y

## Sheet3
Temperature | Part List Code | Part List Output | Connections Output | Connections Netlist Output | Correct Parts | Correct Connections
0 | ```python # Define Values: cutoff_frequency = 10000 # 10 kHz resistor_value = 0 # Initialized to 0 capacitor_value = 0 # Initialized to 0 # Calculations: # The cutoff frequency of a high-pass RC filter is given by f_c = 1/(2*pi*R*C) # We can rearrange this to solve for C: C = 1/(2*pi*R*f_c) # Let's choose a standard resistor value of 1k ohms (1000 ohms) resistor_value = 1000 # 1k ohms # Now we can calculate the capacitor value import math capacitor_value = 1/(2*math.pi*resistor_value*cutoff_frequency) # Part List Output: partlist = f""" Part List: {resistor_value} Ohm Resistor ¦ Quantity: 1 ¦ Purpose: To set the cutoff frequency of the high-pass filter {capacitor_value} Farad Capacitor ¦ Quantity: 1 ¦ Purpose: To set the cutoff frequency of the high-pass filter """ print(partlist) ``` | Part List: 1000 Ohm Resistor ¦ Quantity: 1 ¦ Purpose: To set the cutoff frequency of the high-pass filter 1.5915494309189534e-08 Farad Capacitor ¦ Quantity: 1 ¦ Purpose: To set the cutoff frequency of the high-pass filter | Connections: R1_1k: 1: INPUT_1 2: C1_15.9nF_1, OUTPUT_1 C1_15.9nF: 1: R1_1k_2, OUTPUT_1 2: GND | R1_1k: IN1 OUT1 C1_15.9nF: OUT1 GND | Y | N
0 | ```python # Define Values: cutoff_frequency = 10000 # 10 kHz resistor_value = 0 # Initialize to 0 capacitor_value = 0 # Initialize to 0 # Calculations: # The cutoff frequency of a high-pass RC filter is given by f_c = 1/(2*pi*R*C) # We can rearrange this to solve for C: C = 1/(2*pi*R*f_c) # Let's choose a standard resistor value of 1k ohms (1000 ohms) resistor_value = 1000 # 1k ohms # Now we can calculate the capacitor value import math capacitor_value = 1/(2*math.pi*resistor_value*cutoff_frequency) # Part List Output: partlist = f""" Part List: {resistor_value} Ohm Resistor ¦ Quantity: 1 ¦ Purpose: To set the cutoff frequency of the high-pass filter {capacitor_value} Farad Capacitor ¦ Quantity: 1 ¦ Purpose: To set the cutoff frequency of the high-pass filter """ print(partlist) ``` | Part List: 1000 Ohm Resistor ¦ Quantity: 1 ¦ Purpose: To set the cutoff frequency of the high-pass filter 1.5915494309189534e-08 Farad Capacitor ¦ Quantity: 1 ¦ Purpose: To set the cutoff frequency of the high-pass filter | Connections: R1_1k: 1: INPUT_1 2: OUTPUT_1, C1_15.9nF_1 C1_15.9nF: 1: R1_1k_2, OUTPUT_1 2: GND | R1_1k: IN1 OUT1 C1_15.9nF: OUT1 GND | Y | N
0 | ```python # Define Values: cutoff_frequency = 10000 # 10 kHz resistor_value = 0 # Initialized to 0 capacitor_value = 0 # Initialized to 0 # Calculations: # The cutoff frequency of a high-pass RC filter is given by f_c = 1/(2*pi*R*C) # We can rearrange this to solve for C: C = 1/(2*pi*R*f_c) # Let's choose a standard resistor value of 1k ohms (1000 ohms) resistor_value = 1000 # 1k ohms # Now we can calculate the capacitor value capacitor_value = 1/(2*3.14159*resistor_value*cutoff_frequency) # Part List Output: partlist = f""" Part List: {resistor_value} Ohm Resistor ¦ Quantity: 1 ¦ Purpose: To set the cutoff frequency of the high-pass filter {capacitor_value} Farad Capacitor ¦ Quantity: 1 ¦ Purpose: To set the cutoff frequency of the high-pass filter """ print(partlist) ``` | Part List: 1000 Ohm Resistor ¦ Quantity: 1 ¦ Purpose: To set the cutoff frequency of the high-pass filter 1.591550775244383e-08 Farad Capacitor ¦ Quantity: 1 ¦ Purpose: To set the cutoff frequency of the high-pass filter | Connections: R1_1k: 1: INPUT_1 2: OUTPUT_1, C1_15.9nF_1 C1_15.9nF: 1: R1_1k_2, OUTPUT_1 2: GND | R1_1k: IN1 OUT1 C1_15.9nF: OUT1 GND | Y | N
0 | ```python # Define Values: cutoff_frequency = 10000 # in Hz resistor_value = 0 # in Ohms capacitor_value = 0 # in Farads # Calculations: # The cutoff frequency of a high-pass RC filter is given by f_c = 1/(2*pi*R*C) # We can rearrange this to solve for the capacitor value: C = 1/(2*pi*R*f_c) # Let's choose a standard resistor value of 1k Ohms (1000 Ohms) resistor_value = 1000 # in Ohms # Now we can calculate the capacitor value import math capacitor_value = 1 / (2 * math.pi * resistor_value * cutoff_frequency) # in Farads # Part List Output: partlist = f""" Part List: {resistor_value} Ohm Resistor ¦ Quantity: 1 ¦ Purpose: To set the cutoff frequency of the high-pass filter {capacitor_value} Farad Capacitor ¦ Quantity: 1 ¦ Purpose: To set the cutoff frequency of the high-pass filter """ print(partlist) ``` | Part List: 1000 Ohm Resistor ¦ Quantity: 1 ¦ Purpose: To set the cutoff frequency of the high-pass filter 1.5915494309189534e-08 Farad Capacitor ¦ Quantity: 1 ¦ Purpose: To set the cutoff frequency of the high-pass filter | Connections: R1_1k: 1: INPUT_1 2: C1_15.9nF_1, OUTPUT_1 C1_15.9nF: 1: R1_1k_2, OUTPUT_1 2: GND | R1_1k: IN1 OUT1 C1_15.9nF: OUT1 GND | Y | N
0 | ```python # Define Values: cutoff_frequency = 10000 # 10 kHz resistor_value = 0 # Initialized to 0 capacitor_value = 0 # Initialized to 0 # Calculations: # The cutoff frequency of a high-pass RC filter is given by f_c = 1/(2*pi*R*C) # We can rearrange this to solve for C: C = 1/(2*pi*R*f_c) # Let's choose a standard resistor value of 1k ohms (1000 ohms) resistor_value = 1000 # 1k ohms # Now we can calculate the capacitor value capacitor_value = 1/(2*3.14159*resistor_value*cutoff_frequency) # Part List Output: partlist = f""" Part List: {resistor_value} Ohm Resistor ¦ Quantity: 1 ¦ Purpose: To set the cutoff frequency of the high-pass filter {capacitor_value} Farad Capacitor ¦ Quantity: 1 ¦ Purpose: To set the cutoff frequency of the high-pass filter """ print(partlist) ``` | Part List: 1000 Ohm Resistor ¦ Quantity: 1 ¦ Purpose: To set the cutoff frequency of the high-pass filter 1.591550775244383e-08 Farad Capacitor ¦ Quantity: 1 ¦ Purpose: To set the cutoff frequency of the high-pass filter | Connections: R1_1k: 1: INPUT_1 2: C1_15.9nF_1, OUTPUT_1 C1_15.9nF: 1: R1_1k_2, OUTPUT_1 2: GND | R1_1k: IN1 OUT1 C1_15.9nF: OUT1 GND | Y | N
0 | ```python # Define Values: cutoff_frequency = 10000 # 10 kHz resistor_value = 0 # Initialize to 0 capacitor_value = 0 # Initialize to 0 # Calculations: # The cutoff frequency of a high-pass RC filter is given by f_c = 1/(2*pi*R*C) # We can rearrange this to solve for C: C = 1/(2*pi*R*f_c) # Let's choose a standard resistor value of 1k ohms (1000 ohms) resistor_value = 1000 # 1k ohms # Now we can calculate the capacitor value capacitor_value = 1/(2*3.14159*resistor_value*cutoff_frequency) # Part List Output: partlist = f""" Part List: {resistor_value} Ohm Resistor ¦ Quantity: 1 ¦ Purpose: To set the cutoff frequency of the high-pass filter {capacitor_value} Farad Capacitor ¦ Quantity: 1 ¦ Purpose: To set the cutoff frequency of the high-pass filter """ print(partlist) ``` | Part List: 1000 Ohm Resistor ¦ Quantity: 1 ¦ Purpose: To set the cutoff frequency of the high-pass filter 1.591550775244383e-08 Farad Capacitor ¦ Quantity: 1 ¦ Purpose: To set the cutoff frequency of the high-pass filter | Connections: R1_1k: 1: INPUT_1 2: OUTPUT_1, C1_15.9nF_1 C1_15.9nF: 1: R1_1k_2, OUTPUT_1 2: GND | R1_1k: IN1 OUT1 C1_15.9nF: OUT1 GND | Y | N
0 | ```python # Define Values: cutoff_frequency = 10000 # 10 kHz resistor_value = 0 # Initialized to 0 capacitor_value = 0 # Initialized to 0 # Calculations: # The cutoff frequency of a high-pass RC filter is given by f_c = 1/(2*pi*R*C) # We can rearrange this to solve for C: C = 1/(2*pi*R*f_c) # Let's choose a standard resistor value of 1k ohms (1000 ohms) resistor_value = 1000 # 1k ohms # Now we can calculate the capacitor value import math capacitor_value = 1/(2*math.pi*resistor_value*cutoff_frequency) # Part List Output: partlist = f""" Part List: {resistor_value} Ohm Resistor ¦ Quantity: 1 ¦ Purpose: To set the cutoff frequency of the high-pass filter {capacitor_value} Farad Capacitor ¦ Quantity: 1 ¦ Purpose: To set the cutoff frequency of the high-pass filter """ print(partlist) ``` | Part List: 1000 Ohm Resistor ¦ Quantity: 1 ¦ Purpose: To set the cutoff frequency of the high-pass filter 1.5915494309189534e-08 Farad Capacitor ¦ Quantity: 1 ¦ Purpose: To set the cutoff frequency of the high-pass filter | Connections: R1_1k: 1: INPUT_1 2: C1_15.9nF_1, OUTPUT_1 C1_15.9nF: 1: R1_1k_2, OUTPUT_1 2: GND | R1_1k: IN1 OUT1 C1_15.9nF: OUT1 GND | Y | N
0 | ```python # Define Values: cutoff_frequency = 10000 # 10 kHz resistor_value = 0 # Initialize to 0 capacitor_value = 0.00000001 # 10nF # Calculations: # The cutoff frequency of a high-pass RC filter is given by f_c = 1 / (2 * pi * R * C) # Solving for R, we get R = 1 / (2 * pi * f_c * C) import math resistor_value = 1 / (2 * math.pi * cutoff_frequency * capacitor_value) # Part List Output: partlist = f""" Part List: {resistor_value} Ohm Resistor ¦ Quantity: 1 ¦ Purpose: To set the cutoff frequency of the high-pass filter {capacitor_value} Farad Capacitor ¦ Quantity: 1 ¦ Purpose: To set the cutoff frequency of the high-pass filter """ print(partlist) ``` | Part List: 1591.5494309189535 Ohm Resistor ¦ Quantity: 1 ¦ Purpose: To set the cutoff frequency of the high-pass filter 1e-08 Farad Capacitor ¦ Quantity: 1 ¦ Purpose: To set the cutoff frequency of the high-pass filter | Connections: R1_1.59k: 1: INPUT_1 2: OUTPUT_1, C1_10nF_1 C1_10nF: 1: R1_1.59k_2, OUTPUT_1 2: GND | R1_1.59k: IN1 OUT1 C1_10nF: OUT1 GND | Y | N
0 | ```python # Define Values: cutoff_frequency = 10000 # 10 kHz resistor_value = 0 # Initialized to 0 capacitor_value = 0 # Initialized to 0 # Calculations: # The cutoff frequency of a high-pass RC filter is given by f_c = 1/(2*pi*R*C) # We can rearrange this to solve for C: C = 1/(2*pi*R*f_c) # Let's choose a standard resistor value of 1k ohms (1000 ohms) resistor_value = 1000 # 1k ohms # Now we can calculate the capacitor value capacitor_value = 1/(2*3.14159*resistor_value*cutoff_frequency) # Part List Output: partlist = f""" Part List: {resistor_value} Ohm Resistor ¦ Quantity: 1 ¦ Purpose: To set the cutoff frequency of the high-pass filter {capacitor_value} Farad Capacitor ¦ Quantity: 1 ¦ Purpose: To set the cutoff frequency of the high-pass filter """ print(partlist) ``` | Part List: 1000 Ohm Resistor ¦ Quantity: 1 ¦ Purpose: To set the cutoff frequency of the high-pass filter 1.591550775244383e-08 Farad Capacitor ¦ Quantity: 1 ¦ Purpose: To set the cutoff frequency of the high-pass filter | Connections: R1_1k: 1: INPUT_1 2: C1_15.9nF_1, OUTPUT_1 C1_15.9nF: 1: R1_1k_2, OUTPUT_1 2: GND | R1_1k: IN1 OUT1 C1_15.9nF: OUT1 GND | Y | N
0 | ```python # Define Values: cutoff_frequency = 10000 # 10 kHz resistor_value = 0 # Initialized to 0 capacitor_value = 0.00000001 # 10 nF # Calculations: # The cutoff frequency of a high-pass RC filter is given by f_c = 1 / (2 * pi * R * C) # Solving for R, we get R = 1 / (2 * pi * f_c * C) import math resistor_value = 1 / (2 * math.pi * cutoff_frequency * capacitor_value) # Part List Output: partlist = f""" Part List: {resistor_value} Ohm Resistor ¦ Quantity: 1 ¦ Purpose: To set the cutoff frequency of the high-pass filter {capacitor_value} Farad Capacitor ¦ Quantity: 1 ¦ Purpose: To set the cutoff frequency of the high-pass filter """ print(partlist) ``` | Part List: 1591.5494309189535 Ohm Resistor ¦ Quantity: 1 ¦ Purpose: To set the cutoff frequency of the high-pass filter 1e-08 Farad Capacitor ¦ Quantity: 1 ¦ Purpose: To set the cutoff frequency of the high-pass filter | Connections: R1_1.59k: 1: INPUT_1 2: OUTPUT_1, C1_10nF_1 C1_10nF: 1: R1_1.59k_2, OUTPUT_1 2: GND | R1_1.59k: IN1 OUT1 C1_10nF: OUT1 GND | Y | N

## Sheet4
Temperature | Part List Code | Part List Output | Connections Output | Connections Netlist Output | Correct Parts | Correct Connections
0 | ```python # Define Values: Vdd = 5 # Supply voltage Vss = 0 # Ground voltage Vth = 1 # Threshold voltage for the MOSFETs Wn = 10 # Width of NMOS Wp = 20 # Width of PMOS L = 1 # Length of the MOSFETs # Calculations: # For a CMOS NAND gate, the width of the PMOS should be half of the total width of the NMOS transistors in parallel. # Therefore, the width of each PMOS transistor should be Wp = Wn / 3 Wp = Wn / 3 # Part List Output: partlist = f""" Part List: {Wn}uM Width NMOS Transistor ¦ Quantity: 3 ¦ Purpose: To form the parallel part of the NAND gate {Wp}uM Width PMOS Transistor ¦ Quantity: 3 ¦ Purpose: To form the series part of the NAND gate """ print(partlist) ``` | Part List: 10uM Width NMOS Transistor ¦ Quantity: 3 ¦ Purpose: To form the parallel part of the NAND gate 3.3333333333333335uM Width PMOS Transistor ¦ Quantity: 3 ¦ Purpose: To form the series part of the NAND gate | Connections: U1_NMOS: 1_Gate: INPUT_1 2_Drain: U2_NMOS_3_Source, U3_NMOS_3_Source, U1_PMOS_2_Drain 3_Source: GND U2_NMOS: 1_Gate: INPUT_2 2_Drain: U1_NMOS_3_Source, U3_NMOS_3_Source, U2_PMOS_2_Drain 3_Source: GND U3_NMOS: 1_Gate: INPUT_3 2_Drain: U1_NMOS_3_Source, U2_NMOS_3_Source, U3_PMOS_2_Drain 3_Source: GND U1_PMOS: 1_Gate: INPUT_1 2_Drain: OUTPUT_1, U1_NMOS_2_Drain, U2_NMOS_2_Drain, U3_NMOS_2_Drain 3_Source: POWER_5V U2_PMOS: 1_Gate: INPUT_2 2_Drain: OUTPUT_1, U1_NMOS_2_Drain, U2_NMOS_2_Drain, U3_NMOS_2_Drain 3_Source: POWER_5V U3_PMOS: 1_Gate: INPUT_3 2_Drain: OUTPUT_1, U1_NMOS_2_Drain, U2_NMOS_2_Drain, U3_NMOS_2_Drain 3_Source: POWER_5V | U1_NMOS: IN1 2 GND U2_NMOS: IN2 2 GND U3_NMOS: IN3 2 GND U1_PMOS: IN1 OUT1 PWR5V U2_PMOS: IN2 OUT1 PWR5V U3_PMOS: IN3 OUT1 PWR5V | Y | N
0 | ```python # Define Values: Vdd = 5 # Supply voltage Vss = 0 # Ground voltage Vth = 1 # Threshold voltage for the MOSFETs Wn = 10 # Width of NMOS Wp = 20 # Width of PMOS L = 1 # Length of the MOSFETs Kn = 250 # Transconductance parameter for NMOS Kp = 100 # Transconductance parameter for PMOS # Calculations: # For a CMOS NAND gate, the PMOS transistors are in parallel and the NMOS transistors are in series. # The width of the PMOS transistors should be twice the width of the NMOS transistors for the same current flow. # The width of the NMOS transistors should be the same for all three inputs. # The length of the transistors should be the same for all transistors. # The transconductance parameters are given by the technology and are assumed to be known. # Part List Output: partlist = f""" Part List: {Wp} PMOS Transistor ¦ Quantity: 3 ¦ Purpose: To pull the output high when any input is low {Wn} NMOS Transistor ¦ Quantity: 3 ¦ Purpose: To pull the output low when all inputs are high """ print(partlist) ``` | Part List: 20 PMOS Transistor ¦ Quantity: 3 ¦ Purpose: To pull the output high when any input is low 10 NMOS Transistor ¦ Quantity: 3 ¦ Purpose: To pull the output low when all inputs are high | Connections: U1_PMOS: 1_Gate: INPUT_1 2_Drain: POWER_5V, U1_NMOS_2_Drain 3_Source: OUTPUT_1 U2_PMOS: 1_Gate: INPUT_2 2_Drain: POWER_5V, U2_NMOS_2_Drain 3_Source: OUTPUT_1 U3_PMOS: 1_Gate: INPUT_3 2_Drain: POWER_5V, U3_NMOS_2_Drain 3_Source: OUTPUT_1 U1_NMOS: 1_Gate: INPUT_1 2_Drain: U1_PMOS_2_Drain, U2_NMOS_3_Source 3_Source: GND U2_NMOS: 1_Gate: INPUT_2 2_Drain: U2_PMOS_2_Drain, U3_NMOS_3_Source 3_Source: U1_NMOS_2_Drain U3_NMOS: 1_Gate: INPUT_3 2_Drain: U3_PMOS_2_Drain, OUTPUT_1 3_Source: U2_NMOS_2_Drain | U1_PMOS: IN1 PWR5V OUT1 U2_PMOS: IN2 PWR5V OUT1 U3_PMOS: IN3 PWR5V OUT1 U1_NMOS: IN1 PWR5V GND U2_NMOS: IN2 PWR5V PWR5V U3_NMOS: IN3 OUT1 OUT1 | Y | N
0 | ```python # Define Values: Vdd = 5 # Supply voltage Vss = 0 # Ground voltage Vth = 1 # Threshold voltage for the MOSFETs Wn = 10 # Width of NMOS Wp = 20 # Width of PMOS L = 1 # Length of the MOSFETs # Calculations: # For a CMOS NAND gate, the width of the PMOS should be approximately half the total width of the NMOS transistors. # Since there are three inputs, there will be three NMOS transistors in series and three PMOS transistors in parallel. # Therefore, the width of each PMOS should be approximately equal to the total width of the NMOS transistors divided by the number of inputs. Wp = Wn * 3 / 3 # Part List Output: partlist = f""" Part List: {Wn} NMOS Transistor ¦ Quantity: 3 ¦ Purpose: To form the pull-down network of the NAND gate {Wp} PMOS Transistor ¦ Quantity: 3 ¦ Purpose: To form the pull-up network of the NAND gate """ print(partlist) ``` | Part List: 10 NMOS Transistor ¦ Quantity: 3 ¦ Purpose: To form the pull-down network of the NAND gate 10.0 PMOS Transistor ¦ Quantity: 3 ¦ Purpose: To form the pull-up network of the NAND gate | Connections: U1_NMOS: 1_Gate: INPUT_1 2_Drain: U2_NMOS_3_Source, U3_NMOS_3_Source 3_Source: GND U2_NMOS: 1_Gate: INPUT_2 2_Drain: U3_NMOS_3_Source 3_Source: GND U3_NMOS: 1_Gate: INPUT_3 2_Drain: OUTPUT_1 3_Source: U1_NMOS_2_Drain, U2_NMOS_2_Drain U1_PMOS: 1_Gate: INPUT_1 2_Drain: POWER_5V 3_Source: U2_PMOS_2_Drain, U3_PMOS_2_Drain U2_PMOS: 1_Gate: INPUT_2 2_Drain: POWER_5V 3_Source: U1_PMOS_3_Source, U3_PMOS_2_Drain U3_PMOS: 1_Gate: INPUT_3 2_Drain: U1_PMOS_3_Source, U2_PMOS_3_Source 3_Source: OUTPUT_1 | U1_NMOS: IN1 2 GND U2_NMOS: IN2 2 GND U3_NMOS: IN3 OUT1 2 U1_PMOS: IN1 PWR5V 7 U2_PMOS: IN2 PWR5V 7 U3_PMOS: IN3 7 OUT1 | Y | N
0 | ```python # Define Values: Vdd = 5 # Supply voltage Vss = 0 # Ground voltage Vth = 1 # Threshold voltage for the MOSFETs Wn = 10 # Width of NMOS Wp = 20 # Width of PMOS L = 1 # Length of the MOSFETs # Calculations: # For a CMOS NAND gate, the PMOS transistors are in parallel and the NMOS transistors are in series. # The width of the PMOS transistors should be twice that of the NMOS transistors for the same current carrying capacity. # Therefore, no calculations are needed as the values are predefined. # Part List Output: partlist = f""" Part List: PMOS Transistor ¦ Quantity: 3 ¦ Purpose: To implement the NOT-AND function in the pull-up network. NMOS Transistor ¦ Quantity: 3 ¦ Purpose: To implement the NOT-AND function in the pull-down network. """ print(partlist) ``` | Part List: PMOS Transistor ¦ Quantity: 3 ¦ Purpose: To implement the NOT-AND function in the pull-up network. NMOS Transistor ¦ Quantity: 3 ¦ Purpose: To implement the NOT-AND function in the pull-down network. | Connections: U1_PMOS: 1_Gate: INPUT_1 2_Drain: POWER_5V, U2_PMOS_3_Source, U1_NMOS_2_Drain 3_Source: POWER_5V U2_PMOS: 1_Gate: INPUT_2 2_Drain: U1_PMOS_2_Drain, U3_PMOS_3_Source, U2_NMOS_2_Drain 3_Source: U1_PMOS_2_Drain U3_PMOS: 1_Gate: INPUT_3 2_Drain: U2_PMOS_2_Drain, U3_NMOS_2_Drain 3_Source: U2_PMOS_2_Drain U1_NMOS: 1_Gate: INPUT_1 2_Drain: U1_PMOS_2_Drain, U2_NMOS_3_Source 3_Source: GND U2_NMOS: 1_Gate: INPUT_2 2_Drain: U2_PMOS_2_Drain, U3_NMOS_3_Source 3_Source: U1_NMOS_2_Drain U3_NMOS: 1_Gate: INPUT_3 2_Drain: U3_PMOS_2_Drain, OUTPUT_1 3_Source: U2_NMOS_2_Drain | U1_PMOS: IN1 PWR5V PWR5V U2_PMOS: IN2 PWR5V PWR5V U3_PMOS: IN3 PWR5V PWR5V U1_NMOS: IN1 PWR5V GND U2_NMOS: IN2 PWR5V PWR5V U3_NMOS: IN3 OUT1 OUT1 | Y | N
0 | ```python # Define Values: Vdd = 5 # Supply voltage Vss = 0 # Ground voltage Vth = 1 # Threshold voltage for the MOSFETs Wn = 10 # Width of NMOS Wp = 20 # Width of PMOS L = 1 # Length of the MOSFETs # Calculations: # For a CMOS NAND gate, the PMOS transistors are in parallel and the NMOS transistors are in series. # The width to length ratio (W/L) determines the current carrying capacity of the MOSFETs. # The PMOS transistors should have a higher W/L ratio than the NMOS transistors for the circuit to function correctly. # Therefore, no further calculations are needed as the W/L ratios are predefined. # Part List Output: partlist = f""" Part List: PMOS Transistor ¦ Quantity: 3 ¦ Purpose: To pull the output high when any of the inputs are low. NMOS Transistor ¦ Quantity: 3 ¦ Purpose: To pull the output low when all the inputs are high. """ print(partlist) ``` | Part List: PMOS Transistor ¦ Quantity: 3 ¦ Purpose: To pull the output high when any of the inputs are low. NMOS Transistor ¦ Quantity: 3 ¦ Purpose: To pull the output low when all the inputs are high. | Connections: U1_PMOS: 1_Gate: INPUT_1 2_Drain: POWER_5V, U2_PMOS_3_Source, U3_PMOS_3_Source, U1_NMOS_2_Drain 3_Source: POWER_5V U2_PMOS: 1_Gate: INPUT_2 2_Drain: U1_PMOS_2_Drain 3_Source: U1_PMOS_3_Source U3_PMOS: 1_Gate: INPUT_3 2_Drain: U1_PMOS_2_Drain 3_Source: U1_PMOS_3_Source U1_NMOS: 1_Gate: INPUT_1 2_Drain: U1_PMOS_2_Drain, U2_NMOS_3_Source, U3_NMOS_3_Source 3_Source: GND U2_NMOS: 1_Gate: INPUT_2 2_Drain: U1_NMOS_2_Drain 3_Source: U1_NMOS_3_Source U3_NMOS: 1_Gate: INPUT_3 2_Drain: U1_NMOS_2_Drain 3_Source: U1_NMOS_3_Source OUTPUT_1: U1_PMOS_2_Drain, U1_NMOS_2_Drain | U1_PMOS: IN1 PWR5V PWR5V U2_PMOS: IN2 PWR5V PWR5V U3_PMOS: IN3 PWR5V PWR5V U1_NMOS: IN1 PWR5V GND U2_NMOS: IN2 PWR5V PWR5V U3_NMOS: IN3 PWR5V PWR5V OUTPUT_1: U1_PMOS_2_Drain, U1_NMOS_2_Drain | N | N
0 | ```python # Define Values: Vdd = 5 # Supply voltage Vss = 0 # Ground voltage Vth = 1 # Threshold voltage for the MOSFETs Kn = 0.5 # Transconductance parameter for NMOS Kp = 0.25 # Transconductance parameter for PMOS # Calculations: # For a three input NAND gate, we need 3 NMOS transistors in series and 3 PMOS transistors in parallel. # The width(W) of the NMOS transistors is calculated using the formula: W = 2*(Vdd-Vth)/Kn # The width(W) of the PMOS transistors is calculated using the formula: W = 2*(Vdd-Vth)/Kp Wn = 2 * (Vdd - Vth) / Kn Wp = 2 * (Vdd - Vth) / Kp # Part List Output: partlist = f""" Part List: {Wn} NMOS Transistor ¦ Quantity: 3 ¦ Purpose: To perform the NAND operation on the three inputs {Wp} PMOS Transistor ¦ Quantity: 3 ¦ Purpose: To perform the NAND operation on the three inputs """ print(partlist) ``` | Part List: 16.0 NMOS Transistor ¦ Quantity: 3 ¦ Purpose: To perform the NAND operation on the three inputs 32.0 PMOS Transistor ¦ Quantity: 3 ¦ Purpose: To perform the NAND operation on the three inputs | Connections: U1_NMOS16.0: 1_Gate: INPUT_1 2_Drain: U2_NMOS16.0_3_Source, U1_PMOS32.0_2_Drain 3_Source: GND U2_NMOS16.0: 1_Gate: INPUT_2 2_Drain: U3_NMOS16.0_3_Source, U2_PMOS32.0_2_Drain 3_Source: U1_NMOS16.0_2_Drain U3_NMOS16.0: 1_Gate: INPUT_3 2_Drain: OUTPUT_1, U3_PMOS32.0_2_Drain 3_Source: U2_NMOS16.0_2_Drain U1_PMOS32.0: 1_Gate: INPUT_1 2_Drain: U1_NMOS16.0_2_Drain, U2_PMOS32.0_3_Source 3_Source: POWER_5V U2_PMOS32.0: 1_Gate: INPUT_2 2_Drain: U2_NMOS16.0_2_Drain, U3_PMOS32.0_3_Source 3_Source: U1_PMOS32.0_2_Drain U3_PMOS32.0: 1_Gate: INPUT_3 2_Drain: U3_NMOS16.0_2_Drain 3_Source: U2_PMOS32.0_2_Drain | U1_NMOS16.0: IN1 2 GND U2_NMOS16.0: IN2 4 2 U3_NMOS16.0: IN3 OUT1 4 U1_PMOS32.0: IN1 2 PWR5V U2_PMOS32.0: IN2 4 2 U3_PMOS32.0: IN3 OUT1 4 | Y | N
0 | ```python # Define Values: Vdd = 5 # Supply voltage Vss = 0 # Ground voltage Vth = 1 # Threshold voltage for the MOSFETs Idd = 1 # Drain current # Calculations: # For a CMOS NAND gate, the width to length ratio (W/L) of PMOS should be half of NMOS for equal rise and fall times. # Let's assume the length L to be 1 for simplicity. Then, W for NMOS is 2 and for PMOS is 1. Wn = 2 # Width of NMOS Wp = 1 # Width of PMOS # Part List Output: partlist = f""" Part List: {Wn} NMOS Transistor ¦ Quantity: 3 ¦ Purpose: To serve as the three inputs for the NAND gate {Wp} PMOS Transistor ¦ Quantity: 3 ¦ Purpose: To serve as the three inputs for the NAND gate """ print(partlist) ``` | Part List: 2 NMOS Transistor ¦ Quantity: 3 ¦ Purpose: To serve as the three inputs for the NAND gate 1 PMOS Transistor ¦ Quantity: 3 ¦ Purpose: To serve as the three inputs for the NAND gate | Connections: U1_NMOS: 1_Gate: INPUT_1 2_Drain: U2_NMOS_3_Source, U1_PMOS_2_Drain 3_Source: GND U2_NMOS: 1_Gate: INPUT_2 2_Drain: U3_NMOS_3_Source, U2_PMOS_2_Drain 3_Source: U1_NMOS_2_Drain U3_NMOS: 1_Gate: INPUT_3 2_Drain: OUTPUT_1, U3_PMOS_2_Drain 3_Source: U2_NMOS_2_Drain U1_PMOS: 1_Gate: INPUT_1 2_Drain: U1_NMOS_2_Drain, U2_PMOS_3_Source 3_Source: POWER_5V U2_PMOS: 1_Gate: INPUT_2 2_Drain: U2_NMOS_2_Drain, U3_PMOS_3_Source 3_Source: U1_PMOS_2_Drain U3_PMOS: 1_Gate: INPUT_3 2_Drain: U3_NMOS_2_Drain 3_Source: U2_PMOS_2_Drain | U1_NMOS: IN1 2 GND U2_NMOS: IN2 4 2 U3_NMOS: IN3 OUT1 4 U1_PMOS: IN1 2 PWR5V U2_PMOS: IN2 4 2 U3_PMOS: IN3 OUT1 4 | Y | N
0 | ```python # Define Values: Vdd = 5 # Supply voltage Vss = 0 # Ground voltage Vth = 1 # Threshold voltage for the MOSFETs # Calculations: # For a three input NAND gate, we need 6 MOSFETs. 3 PMOS in parallel and 3 NMOS in series. # The width(W) of the MOSFETs is calculated using the formula W/L = 2*(Vdd-Vth)/Id, where Id is the drain current. # Assuming Id to be 1mA for our calculations. Id = 1e-3 # Drain current in Amperes W_by_L = 2*(Vdd-Vth)/Id # Width to Length ratio of the MOSFETs # Part List Output: partlist = f""" Part List: {W_by_L} PMOS ¦ Quantity: 3 ¦ Purpose: To pull the output high when any one or more inputs are low {W_by_L} NMOS ¦ Quantity: 3 ¦ Purpose: To pull the output low when all inputs are high """ print(partlist) ``` | Part List: 8000.0 PMOS ¦ Quantity: 3 ¦ Purpose: To pull the output high when any one or more inputs are low 8000.0 NMOS ¦ Quantity: 3 ¦ Purpose: To pull the output low when all inputs are high | Connections: U1_8000.0PMOS: 1_Gate: INPUT_1 2_Drain: POWER_5V, U2_8000.0PMOS_3_Source, U4_8000.0NMOS_2_Drain 3_Source: POWER_5V U2_8000.0PMOS: 1_Gate: INPUT_2 2_Drain: U1_8000.0PMOS_3_Source, U3_8000.0PMOS_3_Source, U4_8000.0NMOS_2_Drain 3_Source: POWER_5V U3_8000.0PMOS: 1_Gate: INPUT_3 2_Drain: U2_8000.0PMOS_3_Source, OUTPUT_1, U4_8000.0NMOS_2_Drain 3_Source: POWER_5V U4_8000.0NMOS: 1_Gate: INPUT_1 2_Drain: OUTPUT_1, U1_8000.0PMOS_2_Drain, U2_8000.0PMOS_2_Drain, U3_8000.0PMOS_2_Drain 3_Source: U5_8000.0NMOS_3_Source U5_8000.0NMOS: 1_Gate: INPUT_2 2_Drain: U4_8000.0NMOS_3_Source 3_Source: U6_8000.0NMOS_3_Source U6_8000.0NMOS: 1_Gate: INPUT_3 2_Drain: U5_8000.0NMOS_3_Source 3_Source: GND | U1_8000.0PMOS: IN1 PWR5V PWR5V U2_8000.0PMOS: IN2 PWR5V PWR5V U3_8000.0PMOS: IN3 OUT1 OUT1 U4_8000.0NMOS: IN1 OUT1 5 U5_8000.0NMOS: IN2 5 5 U6_8000.0NMOS: IN3 5 GND | Y | N
0 | ```python # Define Values: Vdd = 5 # Supply voltage Vss = 0 # Ground voltage Vth = 1 # Threshold voltage for the MOSFETs # Calculations: # For a three input NAND gate, we need 6 MOSFETs. 3 PMOS in parallel and 3 NMOS in series. # The width(W) of the MOSFETs is calculated using the formula W/L = 2*(Vdd-Vth)/Id, where Id is the drain current. # Assuming Id = 1mA for our design, we calculate the width of the MOSFETs. Id = 1e-3 # Drain current in Amperes W_by_L = 2*(Vdd-Vth)/Id # Width to Length ratio of the MOSFETs # Part List Output: partlist = f""" Part List: {W_by_L} PMOS ¦ Quantity: 3 ¦ Purpose: To pull the output high when any one or more inputs are low {W_by_L} NMOS ¦ Quantity: 3 ¦ Purpose: To pull the output low when all inputs are high """ print(partlist) ``` | Part List: 8000.0 PMOS ¦ Quantity: 3 ¦ Purpose: To pull the output high when any one or more inputs are low 8000.0 NMOS ¦ Quantity: 3 ¦ Purpose: To pull the output low when all inputs are high | Connections: U1_8000.0PMOS: 1_Gate: INPUT_1 2_Drain: POWER_5V, U2_8000.0PMOS_3_Source, U4_8000.0NMOS_2_Drain 3_Source: POWER_5V U2_8000.0PMOS: 1_Gate: INPUT_2 2_Drain: U1_8000.0PMOS_3_Source, U3_8000.0PMOS_3_Source, U4_8000.0NMOS_2_Drain 3_Source: POWER_5V U3_8000.0PMOS: 1_Gate: INPUT_3 2_Drain: U2_8000.0PMOS_3_Source, U4_8000.0NMOS_2_Drain 3_Source: POWER_5V U4_8000.0NMOS: 1_Gate: INPUT_1 2_Drain: U1_8000.0PMOS_2_Drain, U2_8000.0PMOS_2_Drain, U3_8000.0PMOS_2_Drain, OUTPUT_1 3_Source: GND, U5_8000.0NMOS_3_Source, U6_8000.0NMOS_3_Source U5_8000.0NMOS: 1_Gate: INPUT_2 2_Drain: U4_8000.0NMOS_3_Source 3_Source: GND U6_8000.0NMOS: 1_Gate: INPUT_3 2_Drain: U5_8000.0NMOS_3_Source 3_Source: GND | U1_8000.0PMOS: IN1 PWR5V PWR5V U2_8000.0PMOS: IN2 PWR5V PWR5V U3_8000.0PMOS: IN3 PWR5V PWR5V U4_8000.0NMOS: IN1 OUT1 GND U5_8000.0NMOS: IN2 5 GND U6_8000.0NMOS: IN3 6 GND | Y | N
0 | ```python # Define Values: Vdd = 5 # Supply voltage Vss = 0 # Ground voltage Vth = 1 # Threshold voltage for the MOSFETs # Calculations: # For a CMOS NAND gate, the PMOS transistors should be in parallel and the NMOS transistors should be in series. # The width(W) to length(L) ratio of the transistors determines the current carrying capacity. # For a NAND gate, the PMOS transistors should have twice the W/L ratio of the NMOS transistors to balance the current carrying capacity. # However, in this case, we are not given any specific values for the W/L ratios, so we will assume that the transistors are appropriately sized. # Part List Output: partlist = f""" Part List: PMOS Transistor ¦ Quantity: 3 ¦ Purpose: To control the output voltage when the input is low. NMOS Transistor ¦ Quantity: 3 ¦ Purpose: To control the output voltage when the input is high. """ print(partlist) ``` | Part List: PMOS Transistor ¦ Quantity: 3 ¦ Purpose: To control the output voltage when the input is low. NMOS Transistor ¦ Quantity: 3 ¦ Purpose: To control the output voltage when the input is high. | Connections: U1_PMOS: 1_Gate: INPUT_1 2_Drain: POWER_5V, U2_PMOS_3_Source, U1_NMOS_2_Drain 3_Source: POWER_5V U2_PMOS: 1_Gate: INPUT_2 2_Drain: U1_PMOS_2_Drain, U3_PMOS_3_Source, U2_NMOS_2_Drain 3_Source: U1_PMOS_2_Drain U3_PMOS: 1_Gate: INPUT_3 2_Drain: U2_PMOS_2_Drain, U3_NMOS_2_Drain 3_Source: U2_PMOS_2_Drain U1_NMOS: 1_Gate: INPUT_1 2_Drain: U1_PMOS_2_Drain, U2_NMOS_3_Source, OUTPUT_1 3_Source: GND U2_NMOS: 1_Gate: INPUT_2 2_Drain: U2_PMOS_2_Drain, U3_NMOS_3_Source 3_Source: U1_NMOS_2_Drain U3_NMOS: 1_Gate: INPUT_3 2_Drain: U3_PMOS_2_Drain 3_Source: U2_NMOS_2_Drain | U1_PMOS: IN1 PWR5V PWR5V U2_PMOS: IN2 PWR5V PWR5V U3_PMOS: IN3 PWR5V PWR5V U1_NMOS: IN1 OUT1 GND U2_NMOS: IN2 OUT1 OUT1 U3_NMOS: IN3 OUT1 OUT1 | Y | N

## Sheet5
Temperature | Part List Code | Part List Output | Connections Output | Connections Netlist Output | Correct Parts | Correct Connections
0 | ```python # Define Values: input_bits = 2 # 2 bits for 1 of 4 decoder # Calculations: # No calculations needed as we are using standard logic gates # Part List Output: partlist = f""" Part List: 74LS00 NAND Gate ¦ Quantity: 6 ¦ Purpose: To create the NOT, AND logic required for the 1 of 4 decoder 74LS08 AND Gate ¦ Quantity: 4 ¦ Purpose: To create the AND logic required for the 1 of 4 decoder """ print(partlist) ``` | Part List: 74LS00 NAND Gate ¦ Quantity: 6 ¦ Purpose: To create the NOT, AND logic required for the 1 of 4 decoder 74LS08 AND Gate ¦ Quantity: 4 ¦ Purpose: To create the AND logic required for the 1 of 4 decoder | Connections: U1_74LS00: 1_A1: INPUT_1 2_B1: INPUT_1 3_Y1: U2_74LS00_1_A1, U2_74LS00_2_B1 4_A2: INPUT_2 5_B2: INPUT_2 6_Y2: U2_74LS00_4_A2, U2_74LS00_5_B2 7_GND: GND 8_Y3: NC 9_A3: NC 10_B3: NC 11_Y4: NC 12_A4: NC 13_B4: NC 14_VCC: POWER_5V U2_74LS00: 1_A1: U1_74LS00_3_Y1 2_B1: U1_74LS00_3_Y1 3_Y1: U3_74LS08_1_A1, U4_74LS08_1_B1 4_A2: U1_74LS00_6_Y2 5_B2: U1_74LS00_6_Y2 6_Y2: U3_74LS08_4_A2, U4_74LS08_5_B2 7_GND: GND 8_Y3: NC 9_A3: NC 10_B3: NC 11_Y4: NC 12_A4: NC 13_B4: NC 14_VCC: POWER_5V U3_74LS08: 1_A1: U2_74LS00_3_Y1 2_B1: INPUT_2 3_Y1: OUTPUT_1 4_A2: U2_74LS00_6_Y2 5_B2: INPUT_1 6_Y2: OUTPUT_2 7_GND: GND 8_Y3: NC 9_A3: NC 10_B3: NC 11_Y4: NC 12_A4: NC 13_B4: NC 14_VCC: POWER_5V U4_74LS08: 1_A1: INPUT_1 2_B1: U2_74LS00_3_Y1 3_Y1: OUTPUT_3 4_A2: INPUT_2 5_B2: U2_74LS00_6_Y2 6_Y2: OUTPUT_4 7_GND: GND 8_Y3: NC 9_A3: NC 10_B3: NC 11_Y4: NC 12_A4: NC 13_B4: NC 14_VCC: POWER_5V | U1_74LS00: IN1 IN1 2 IN2 IN2 4 GND ~ ~ ~ ~ ~ ~ PWR5V U2_74LS00: 2 2 6 4 4 7 GND ~ ~ ~ ~ ~ ~ PWR5V U3_74LS08: 6 IN2 OUT1 7 IN1 OUT2 GND ~ ~ ~ ~ ~ ~ PWR5V U4_74LS08: IN1 6 OUT3 IN2 7 OUT4 GND ~ ~ ~ ~ ~ ~ PWR5V | Y | N
0 | ```python # Define Values: input_bits = 2 # 2 bits for 1 of 4 decoder # Calculations: # No calculations needed as we are using standard logic gates # Part List Output: partlist = f""" Part List: 74LS00 NAND Gate ¦ Quantity: 6 ¦ Purpose: To create the NOT, AND logic required for the 1 of 4 decoder 74LS08 AND Gate ¦ Quantity: 4 ¦ Purpose: To create the AND logic required for the 1 of 4 decoder """ print(partlist) ``` | Part List: 74LS00 NAND Gate ¦ Quantity: 6 ¦ Purpose: To create the NOT, AND logic required for the 1 of 4 decoder 74LS08 AND Gate ¦ Quantity: 4 ¦ Purpose: To create the AND logic required for the 1 of 4 decoder | Connections: U1_74LS00: 1_A1: INPUT_1 2_B1: INPUT_1 3_Y1: U2_74LS08_1_A1, U3_74LS08_1_A1 4_A2: INPUT_2 5_B2: INPUT_2 6_Y2: U2_74LS08_2_A2, U3_74LS08_2_A2 7_GND: GND 8_Y3: NC 9_A3: NC 10_B3: NC 11_Y4: NC 12_A4: NC 13_B4: NC 14_VCC: POWER_5V U2_74LS08: 1_A1: U1_74LS00_3_Y1 2_B1: INPUT_2 3_Y1: OUTPUT_1 4_A2: U1_74LS00_6_Y2 5_B2: INPUT_1 6_Y2: OUTPUT_2 7_GND: GND 8_Y3: NC 9_A3: NC 10_B3: NC 11_Y4: NC 12_A4: NC 13_B4: NC 14_VCC: POWER_5V U3_74LS08: 1_A1: U1_74LS00_3_Y1 2_B1: INPUT_2 3_Y1: OUTPUT_3 4_A2: U1_74LS00_6_Y2 5_B2: INPUT_1 6_Y2: OUTPUT_4 7_GND: GND 8_Y3: NC 9_A3: NC 10_B3: NC 11_Y4: NC 12_A4: NC 13_B4: NC 14_VCC: POWER_5V U4_74LS00: 1_A1: INPUT_1 2_B1: INPUT_1 3_Y1: U5_74LS08_1_A1, U6_74LS08_1_A1 4_A2: INPUT_2 5_B2: INPUT_2 6_Y2: U5_74LS08_2_A2, U6_74LS08_2_A2 7_GND: GND 8_Y3: NC 9_A3: NC 10_B3: NC 11_Y4: NC 12_A4: NC 13_B4: NC 14_VCC: POWER_5V U5_74LS08: 1_A1: U4_74LS00_3_Y1 2_B1: INPUT_2 3_Y1: OUTPUT_5 4_A2: U4_74LS00_6_Y2 5_B2: INPUT_1 6_Y2: OUTPUT_6 7_GND: GND 8_Y3: NC 9_A3: NC 10_B3: NC 11_Y4: NC 12_A4: NC 13_B4: NC 14_VCC: POWER_5V U6_74LS08: 1_A1: U4_74LS00_3_Y1 2_B1: INPUT_2 3_Y1: OUTPUT_7 4_A2: U4_74LS00_6_Y2 5_B2: INPUT_1 6_Y2: OUTPUT_8 7_GND: GND 8_Y3: NC 9_A3: NC 10_B3: NC 11_Y4: NC 12_A4: NC 13_B4: NC 14_VCC: POWER_5V | U1_74LS00: IN1 IN1 2 IN2 IN2 4 GND ~ ~ ~ ~ ~ ~ PWR5V U2_74LS08: 2 IN2 OUT1 4 IN1 OUT2 GND ~ ~ ~ ~ ~ ~ PWR5V U3_74LS08: 2 IN2 OUT3 4 IN1 OUT4 GND ~ ~ ~ ~ ~ ~ PWR5V U4_74LS00: IN1 IN1 10 IN2 IN2 11 GND ~ ~ ~ ~ ~ ~ PWR5V U5_74LS08: 10 IN2 OUT5 11 IN1 OUT6 GND ~ ~ ~ ~ ~ ~ PWR5V U6_74LS08: 10 IN2 OUT7 11 IN1 OUT8 GND ~ ~ ~ ~ ~ ~ PWR5V | Y | N
0 | ```python # Define Values: input_bits = 2 # 2 bits for 1 of 4 decoder # Calculations: # No calculations needed as we are using predefined logic gates # Part List Output: partlist = f""" Part List: 74LS00 NAND Gate ¦ Quantity: 6 ¦ Purpose: To create the NOT, AND logic required for the decoder 74LS08 AND Gate ¦ Quantity: 4 ¦ Purpose: To create the AND logic required for the decoder """ print(partlist) ``` | Part List: 74LS00 NAND Gate ¦ Quantity: 6 ¦ Purpose: To create the NOT, AND logic required for the decoder 74LS08 AND Gate ¦ Quantity: 4 ¦ Purpose: To create the AND logic required for the decoder | Connections: U1_74LS00: 1_A1: INPUT_1 2_B1: INPUT_1 3_Y1: U2_74LS00_1_A1, U2_74LS00_2_B1, U3_74LS00_1_A1, U3_74LS00_2_B1 4_A2: INPUT_2 5_B2: INPUT_2 6_Y2: U2_74LS00_4_A2, U2_74LS00_5_B2, U3_74LS00_4_A2, U3_74LS00_5_B2 7_GND: GND 8_Y3: U4_74LS08_1_A1, U5_74LS08_1_A1 9_A3: INPUT_1 10_B3: INPUT_2 11_Y4: U4_74LS08_2_A2, U5_74LS08_2_A2 12_A4: INPUT_1 13_B4: INPUT_2 14_VCC: POWER_5V U2_74LS00: 1_A1: U1_74LS00_3_Y1 2_B1: U1_74LS00_3_Y1 3_Y1: U4_74LS08_1_B1 4_A2: U1_74LS00_6_Y2 5_B2: U1_74LS00_6_Y2 6_Y2: U4_74LS08_2_B2 7_GND: GND 8_Y3: U6_74LS08_1_A1 9_A3: INPUT_1 10_B3: INPUT_2 11_Y4: U6_74LS08_2_A2 12_A4: INPUT_1 13_B4: INPUT_2 14_VCC: POWER_5V U3_74LS00: 1_A1: U1_74LS00_3_Y1 2_B1: U1_74LS00_3_Y1 3_Y1: U5_74LS08_1_B1 4_A2: U1_74LS00_6_Y2 5_B2: U1_74LS00_6_Y2 6_Y2: U5_74LS08_2_B2 7_GND: GND 8_Y3: U6_74LS08_1_B1 9_A3: INPUT_1 10_B3: INPUT_2 11_Y4: U6_74LS08_2_B2 12_A4: INPUT_1 13_B4: INPUT_2 14_VCC: POWER_5V U4_74LS08: 1_A1: U1_74LS00_8_Y3 2_B1: U2_74LS00_3_Y1 3_Y1: OUTPUT_1 4_A2: U1_74LS00_11_Y4 5_B2: U2_74LS00_6_Y2 6_Y2: OUTPUT_2 7_GND: GND 8_Y3: NC 9_A3: NC 10_B3: NC 11_Y4: NC 12_A4: NC 13_B4: NC 14_VCC: POWER_5V U5_74LS08: 1_A1: U1_74LS00_8_Y3 2_B1: U3_74LS00_3_Y1 3_Y1: OUTPUT_3 4_A2: U1_74LS00_11_Y4 5_B2: U3_74LS00_6_Y2 6_Y2: OUTPUT_4 7_GND: GND 8_Y3: NC 9_A3: NC 10_B3: NC 11_Y4: NC 12_A4: NC 13_B4: NC 14_VCC: POWER_5V U6_74LS08: 1_A1: U2_74LS00_8_Y3 2_B1: U3_74LS00_8_Y3 3_Y1: NC 4_A2: U2_74LS00_11_Y4 5_B2: U3_74LS00_11_Y4 6_Y2: NC 7_GND: GND 8_Y3: NC 9_A3: NC 10_B3: NC 11_Y4: NC 12_A4: NC 13_B4: NC 14_VCC: POWER_5V | U1_74LS00: IN1 IN1 2 IN2 IN2 4 GND 5 IN1 IN2 6 IN1 IN2 PWR5V U2_74LS00: 2 2 8 4 4 9 GND 10 IN1 IN2 11 IN1 IN2 PWR5V U3_74LS00: 2 2 12 4 4 13 GND 14 IN1 IN2 15 IN1 IN2 PWR5V U4_74LS08: 5 8 OUT1 6 9 OUT2 GND ~ ~ ~ ~ ~ ~ PWR5V U5_74LS08: 5 12 OUT3 6 13 OUT4 GND ~ ~ ~ ~ ~ ~ PWR5V U6_74LS08: 10 14 ~ 11 15 ~ GND ~ ~ ~ ~ ~ ~ PWR5V | Y | N
0 | ```python # Define Values: input_bits = 2 # Number of input bits for the 1 of 4 decoder # Calculations: # No calculations needed as we are building a 1 of 4 decoder using logic gates # Part List Output: partlist = f""" Part List: 74LS00 NAND Gate IC ¦ Quantity: 3 ¦ Purpose: To create the NOT gates and AND gates for the decoder 74LS08 AND Gate IC ¦ Quantity: 1 ¦ Purpose: To create the AND gates for the decoder """ print(partlist) ``` | Part List: 74LS00 NAND Gate IC ¦ Quantity: 3 ¦ Purpose: To create the NOT gates and AND gates for the decoder 74LS08 AND Gate IC ¦ Quantity: 1 ¦ Purpose: To create the AND gates for the decoder | Connections: U1_74LS00: 1_A1: INPUT_1 2_B1: INPUT_1 3_Y1: U2_74LS00_1_A1, U2_74LS00_2_B1 4_A2: INPUT_2 5_B2: INPUT_2 6_Y2: U2_74LS00_1_B1, U2_74LS00_2_A1 7_GND: GND 8_Y3: NC 9_A3: NC 10_B3: NC 11_Y4: NC 12_A4: NC 13_B4: NC 14_VCC: POWER_5V U2_74LS00: 1_A1: U1_74LS00_3_Y1 2_B1: U1_74LS00_6_Y2 3_Y1: U3_74LS00_1_A1, U3_74LS00_2_B1 4_A2: U1_74LS00_3_Y1 5_B2: U1_74LS00_6_Y2 6_Y2: U3_74LS00_1_B1, U3_74LS00_2_A1 7_GND: GND 8_Y3: NC 9_A3: NC 10_B3: NC 11_Y4: NC 12_A4: NC 13_B4: NC 14_VCC: POWER_5V U3_74LS00: 1_A1: U2_74LS00_3_Y1 2_B1: U2_74LS00_6_Y2 3_Y1: U4_74LS08_1_A1, U4_74LS08_2_B1 4_A2: U2_74LS00_3_Y1 5_B2: U2_74LS00_6_Y2 6_Y2: U4_74LS08_1_B1, U4_74LS08_2_A1 7_GND: GND 8_Y3: NC 9_A3: NC 10_B3: NC 11_Y4: NC 12_A4: NC 13_B4: NC 14_VCC: POWER_5V U4_74LS08: 1_A1: U3_74LS00_3_Y1 2_B1: U3_74LS00_6_Y2 3_Y1: OUTPUT_1 4_A2: U3_74LS00_3_Y1 5_B2: U3_74LS00_6_Y2 6_Y2: OUTPUT_2 7_GND: GND 8_Y3: NC 9_A3: NC 10_B3: NC 11_Y4: NC 12_A4: NC 13_B4: NC 14_VCC: POWER_5V | U1_74LS00: IN1 IN1 2 IN2 IN2 4 GND ~ ~ ~ ~ ~ ~ PWR5V U2_74LS00: 2 2 6 2 2 7 GND ~ ~ ~ ~ ~ ~ PWR5V U3_74LS00: 6 6 8 6 6 9 GND ~ ~ ~ ~ ~ ~ PWR5V U4_74LS08: 8 8 OUT1 8 8 OUT2 GND ~ ~ ~ ~ ~ ~ PWR5V | Y | N
0 | ```python # Define Values: input_bits = 2 # Number of input bits for 1 of 4 decoder # Calculations: # No calculations needed as we are using predefined logic gates # Part List Output: partlist = f""" Part List: 74LS00 NAND Gate ¦ Quantity: 6 ¦ Purpose: To create the NOT, AND logic required for the 1 of 4 decoder 74LS08 AND Gate ¦ Quantity: 4 ¦ Purpose: To create the AND logic required for the 1 of 4 decoder """ print(partlist) ``` | Part List: 74LS00 NAND Gate ¦ Quantity: 6 ¦ Purpose: To create the NOT, AND logic required for the 1 of 4 decoder 74LS08 AND Gate ¦ Quantity: 4 ¦ Purpose: To create the AND logic required for the 1 of 4 decoder | Connections: U1_74LS00: 1_A1: INPUT_1 2_B1: INPUT_1 3_Y1: U2_74LS00_1_A1, U2_74LS00_2_B1 4_A2: INPUT_2 5_B2: INPUT_2 6_Y2: U2_74LS00_1_B1, U2_74LS00_2_A1 7_GND: GND 8_Y3: U3_74LS08_1_A1, U4_74LS08_1_A1 9_A3: U1_74LS00_3_Y1 10_B3: U1_74LS00_6_Y2 11_Y4: U3_74LS08_1_B1, U4_74LS08_1_B1 12_A4: U1_74LS00_3_Y1 13_B4: U1_74LS00_6_Y2 14_VCC: POWER_5V U2_74LS00: 1_A1: U1_74LS00_3_Y1 2_B1: U1_74LS00_6_Y2 3_Y1: U3_74LS08_2_A1, U4_74LS08_2_A1 4_A2: U1_74LS00_3_Y1 5_B2: U1_74LS00_6_Y2 6_Y2: U3_74LS08_2_B1, U4_74LS08_2_B1 7_GND: GND 8_Y3: NC 9_A3: NC 10_B3: NC 11_Y4: NC 12_A4: NC 13_B4: NC 14_VCC: POWER_5V U3_74LS08: 1_A1: U1_74LS00_8_Y3 2_B1: U1_74LS00_11_Y4 3_Y1: OUTPUT_1 4_A2: U2_74LS00_3_Y1 5_B2: U2_74LS00_6_Y2 6_Y2: OUTPUT_2 7_GND: GND 8_Y3: NC 9_A3: NC 10_B3: NC 11_Y4: NC 12_A4: NC 13_B4: NC 14_VCC: POWER_5V U4_74LS08: 1_A1: U1_74LS00_8_Y3 2_B1: U1_74LS00_11_Y4 3_Y1: OUTPUT_3 4_A2: U2_74LS00_3_Y1 5_B2: U2_74LS00_6_Y2 6_Y2: OUTPUT_4 7_GND: GND 8_Y3: NC 9_A3: NC 10_B3: NC 11_Y4: NC 12_A4: NC 13_B4: NC 14_VCC: POWER_5V | U1_74LS00: IN1 IN1 2 IN2 IN2 4 GND 5 2 4 6 2 4 PWR5V U2_74LS00: 2 2 8 2 2 9 GND ~ ~ ~ ~ ~ ~ PWR5V U3_74LS08: 5 6 OUT1 8 9 OUT2 GND ~ ~ ~ ~ ~ ~ PWR5V U4_74LS08: 5 6 OUT3 8 9 OUT4 GND ~ ~ ~ ~ ~ ~ PWR5V | Y | N
0 | ```python # Define Values: input_bits = 2 # 2 bits for 1 of 4 decoder # Calculations: # No calculations needed as we are using predefined logic gates # Part List Output: partlist = f""" Part List: 74LS00 NAND Gate ¦ Quantity: 6 ¦ Purpose: To create the NOT, AND logic required for the 1 of 4 decoder 74LS08 AND Gate ¦ Quantity: 4 ¦ Purpose: To create the AND logic required for the 1 of 4 decoder """ print(partlist) ``` | Part List: 74LS00 NAND Gate ¦ Quantity: 6 ¦ Purpose: To create the NOT, AND logic required for the 1 of 4 decoder 74LS08 AND Gate ¦ Quantity: 4 ¦ Purpose: To create the AND logic required for the 1 of 4 decoder | Connections: U1_74LS00: 1_A1: INPUT_1 2_B1: INPUT_1 3_Y1: U2_74LS00_1_A1, U2_74LS00_2_B1 4_A2: INPUT_2 5_B2: INPUT_2 6_Y2: U2_74LS00_1_B1, U2_74LS00_2_A1 7_GND: GND 8_Y3: U3_74LS08_1_A1, U4_74LS08_1_B1 9_A3: U1_74LS00_3_Y1 10_B3: U1_74LS00_6_Y2 11_Y4: U3_74LS08_1_B1, U4_74LS08_1_A1 12_A4: U1_74LS00_3_Y1 13_B4: U1_74LS00_6_Y2 14_VCC: POWER_5V U2_74LS00: 1_A1: U1_74LS00_3_Y1 2_B1: U1_74LS00_6_Y2 3_Y1: U3_74LS08_2_A1, U4_74LS08_2_B1 4_A2: U1_74LS00_3_Y1 5_B2: U1_74LS00_6_Y2 6_Y2: U3_74LS08_2_B1, U4_74LS08_2_A1 7_GND: GND 8_Y3: U3_74LS08_3_A1, U4_74LS08_3_B1 9_A3: U2_74LS00_3_Y1 10_B3: U2_74LS00_6_Y2 11_Y4: U3_74LS08_3_B1, U4_74LS08_3_A1 12_A4: U2_74LS00_3_Y1 13_B4: U2_74LS00_6_Y2 14_VCC: POWER_5V U3_74LS08: 1_A1: U1_74LS00_8_Y3 2_B1: U1_74LS00_11_Y4 3_Y1: OUTPUT_1 4_A2: U2_74LS00_3_Y1 5_B2: U2_74LS00_6_Y2 6_Y2: OUTPUT_2 7_GND: GND 8_Y3: U2_74LS00_8_Y3 9_A3: U2_74LS00_11_Y4 10_B3: NC 11_Y4: OUTPUT_3 12_A4: NC 13_B4: NC 14_VCC: POWER_5V U4_74LS08: 1_A1: U1_74LS00_11_Y4 2_B1: U1_74LS00_8_Y3 3_Y1: OUTPUT_4 4_A2: U2_74LS00_6_Y2 5_B2: U2_74LS00_3_Y1 6_Y2: OUTPUT_5 7_GND: GND 8_Y3: U2_74LS00_11_Y4 9_A3: U2_74LS00_8_Y3 10_B3: NC 11_Y4: OUTPUT_6 12_A4: NC 13_B4: NC 14_VCC: POWER_5V | U1_74LS00: IN1 IN1 2 IN2 IN2 4 GND 5 2 4 6 2 4 PWR5V U2_74LS00: 2 2 8 2 2 9 GND 10 8 9 11 8 9 PWR5V U3_74LS08: 5 6 OUT1 8 9 OUT2 GND 10 11 ~ OUT3 ~ ~ PWR5V U4_74LS08: 6 5 OUT4 9 8 OUT5 GND 11 10 ~ OUT6 ~ ~ PWR5V | Y | N
0 | ```python # Define Values: input_bits = 2 # Number of input bits for 1 of 4 decoder # Calculations: # No calculations needed as we are using predefined logic gates # Part List Output: partlist = f""" Part List: 74LS00 NAND Gate ¦ Quantity: 6 ¦ Purpose: To create the NOT, AND logic required for the 1 of 4 decoder 74LS32 OR Gate ¦ Quantity: 4 ¦ Purpose: To create the OR logic required for the 1 of 4 decoder """ print(partlist) ``` | Part List: 74LS00 NAND Gate ¦ Quantity: 6 ¦ Purpose: To create the NOT, AND logic required for the 1 of 4 decoder 74LS32 OR Gate ¦ Quantity: 4 ¦ Purpose: To create the OR logic required for the 1 of 4 decoder | Connections: U1_74LS00: 1_A1: INPUT_1 2_B1: INPUT_1 3_Y1: U2_74LS00_1_A1, U2_74LS00_2_B1 4_A2: INPUT_2 5_B2: INPUT_2 6_Y2: U3_74LS00_1_A1, U3_74LS00_2_B1 7_GND: GND 8_Y3: U4_74LS00_1_A1, U4_74LS00_2_B1 9_A3: U1_74LS00_3_Y1 10_B3: U1_74LS00_6_Y2 11_Y4: U5_74LS00_1_A1, U5_74LS00_2_B1 12_A4: U1_74LS00_3_Y1 13_B4: U1_74LS00_6_Y2 14_VCC: POWER_5V U2_74LS00: 1_A1: U1_74LS00_3_Y1 2_B1: U1_74LS00_3_Y1 3_Y1: U6_74LS00_1_A1, U6_74LS00_2_B1 4_A2: U1_74LS00_6_Y2 5_B2: U1_74LS00_6_Y2 6_Y2: U6_74LS00_1_A1, U6_74LS00_2_B1 7_GND: GND 8_Y3: U1_74LS00_11_Y4 9_A3: U2_74LS00_3_Y1 10_B3: U2_74LS00_6_Y2 11_Y4: OUTPUT_1 12_A4: U2_74LS00_3_Y1 13_B4: U2_74LS00_6_Y2 14_VCC: POWER_5V U3_74LS00: 1_A1: U1_74LS00_8_Y3 2_B1: U1_74LS00_8_Y3 3_Y1: OUTPUT_2 4_A2: U1_74LS00_11_Y4 5_B2: U1_74LS00_11_Y4 6_Y2: OUTPUT_3 7_GND: GND 8_Y3: U2_74LS00_11_Y4 9_A3: U3_74LS00_3_Y1 10_B3: U3_74LS00_6_Y2 11_Y4: OUTPUT_4 12_A4: U3_74LS00_3_Y1 13_B4: U3_74LS00_6_Y2 14_VCC: POWER_5V U4_74LS32: 1_A: U1_74LS00_8_Y3 2_B: U2_74LS00_8_Y3 3_OUT: OUTPUT_2 4_A: U1_74LS00_11_Y4 5_B: U2_74LS00_11_Y4 6_OUT: OUTPUT_3 7_GND: GND 8_OUT: OUTPUT_4 9_A: U3_74LS00_8_Y3 10_B: U3_74LS00_11_Y4 11_OUT: OUTPUT_1 12_A: U3_74LS00_3_Y1 13_B: U3_74LS00_6_Y2 14_VCC: POWER_5V | U1_74LS00: IN1 IN1 2 IN2 IN2 4 GND 5 2 4 6 2 4 PWR5V U2_74LS00: 2 2 8 4 4 8 GND 6 8 8 OUT1 8 8 PWR5V U3_74LS00: 4 4 OUT2 6 6 OUT3 GND OUT1 OUT2 OUT3 OUT4 OUT2 OUT3 PWR5V U4_74LS32: 4 6 OUT2 6 OUT1 OUT3 GND OUT4 OUT1 OUT4 OUT1 OUT2 OUT3 PWR5V | N | N
0 | ```python # Define Values: input_bits = 2 # 2 bits for 1 of 4 decoder # Calculations: # No calculations needed as we are using predefined logic gates # Part List Output: partlist = f""" Part List: 74LS00 NAND Gate ¦ Quantity: 6 ¦ Purpose: To create the NOT, AND logic required for the 1 of 4 decoder 74LS08 AND Gate ¦ Quantity: 4 ¦ Purpose: To create the AND logic required for the 1 of 4 decoder """ print(partlist) ``` | Part List: 74LS00 NAND Gate ¦ Quantity: 6 ¦ Purpose: To create the NOT, AND logic required for the 1 of 4 decoder 74LS08 AND Gate ¦ Quantity: 4 ¦ Purpose: To create the AND logic required for the 1 of 4 decoder | Connections: U1_74LS00: 1_A1: INPUT_1 2_B1: INPUT_1 3_Y1: U2_74LS00_1_A1, U2_74LS00_2_B1 4_A2: INPUT_2 5_B2: INPUT_2 6_Y2: U2_74LS00_1_B1, U2_74LS00_2_A1 7_GND: GND 8_Y3: NC 9_A3: NC 10_B3: NC 11_Y4: NC 12_A4: NC 13_B4: NC 14_VCC: POWER_5V U2_74LS00: 1_A1: U1_74LS00_3_Y1 2_B1: U1_74LS00_6_Y2 3_Y1: U3_74LS08_1_A1, U4_74LS08_1_B1 4_A2: U1_74LS00_3_Y1 5_B2: U1_74LS00_6_Y2 6_Y2: U3_74LS08_1_B1, U4_74LS08_1_A1 7_GND: GND 8_Y3: NC 9_A3: NC 10_B3: NC 11_Y4: NC 12_A4: NC 13_B4: NC 14_VCC: POWER_5V U3_74LS08: 1_A1: U2_74LS00_3_Y1 2_B1: U2_74LS00_6_Y2 3_Y1: OUTPUT_1 4_A2: NC 5_B2: NC 6_Y2: NC 7_GND: GND 8_Y3: NC 9_A3: NC 10_B3: NC 11_Y4: NC 12_A4: NC 13_B4: NC 14_VCC: POWER_5V U4_74LS08: 1_A1: U2_74LS00_6_Y2 2_B1: U2_74LS00_3_Y1 3_Y1: OUTPUT_2 4_A2: NC 5_B2: NC 6_Y2: NC 7_GND: GND 8_Y3: NC 9_A3: NC 10_B3: NC 11_Y4: NC 12_A4: NC 13_B4: NC 14_VCC: POWER_5V | U1_74LS00: IN1 IN1 2 IN2 IN2 4 GND ~ ~ ~ ~ ~ ~ PWR5V U2_74LS00: 2 2 6 2 2 7 GND ~ ~ ~ ~ ~ ~ PWR5V U3_74LS08: 6 7 OUT1 ~ ~ ~ GND ~ ~ ~ ~ ~ ~ PWR5V U4_74LS08: 7 6 OUT2 ~ ~ ~ GND ~ ~ ~ ~ ~ ~ PWR5V | Y | N
0 | ```python # Define Values: input_bits = 2 # Number of input bits for 1 of 4 decoder # Calculations: # No calculations needed as we are using standard logic gates to build the decoder # Part List Output: partlist = f""" Part List: 74LS04 Hex Inverter ¦ Quantity: 1 ¦ Purpose: To invert the input signals 74LS08 Quad 2-input AND Gates ¦ Quantity: 2 ¦ Purpose: To generate the decoded output """ print(partlist) ``` | Part List: 74LS04 Hex Inverter ¦ Quantity: 1 ¦ Purpose: To invert the input signals 74LS08 Quad 2-input AND Gates ¦ Quantity: 2 ¦ Purpose: To generate the decoded output | Connections: U1_74LS04: 1_A1: INPUT_1 2_Y1: U2_74LS08_1_A1, U2_74LS08_4_A2 3_2A: INPUT_2 4_2Y: U2_74LS08_2_B1, U2_74LS08_9_A3 5_3A: NC 6_3Y: NC 7_GND: GND 8_4Y: NC 9_4A: NC 10_5Y: NC 11_5A: NC 12_6Y: NC 13_6A: NC 14_VCC: POWER_5V U2_74LS08: 1_A1: U1_74LS04_2_Y1 2_B1: INPUT_2 3_Y1: OUTPUT_1 4_A2: U1_74LS04_2_Y1 5_B2: INPUT_1 6_Y2: OUTPUT_2 7_GND: GND 8_Y3: OUTPUT_3 9_A3: U1_74LS04_4_2Y 10_B3: INPUT_1 11_Y4: OUTPUT_4 12_A4: INPUT_2 13_B4: INPUT_1 14_VCC: POWER_5V U3_74LS08: 1_A1: INPUT_1 2_B1: INPUT_2 3_Y1: NC 4_A2: INPUT_1 5_B2: INPUT_2 6_Y2: NC 7_GND: GND 8_Y3: NC 9_A3: INPUT_1 10_B3: INPUT_2 11_Y4: NC 12_A4: INPUT_1 13_B4: INPUT_2 14_VCC: POWER_5V | U1_74LS04: IN1 2 IN2 4 ~ ~ GND ~ ~ ~ ~ ~ ~ PWR5V U2_74LS08: 2 IN2 OUT1 2 IN1 OUT2 GND OUT3 4 IN1 OUT4 IN2 IN1 PWR5V U3_74LS08: IN1 IN2 ~ IN1 IN2 ~ GND ~ IN1 IN2 ~ IN1 IN2 PWR5V | Y | N
0 | ```python # Define Values: input_bits = 2 # 2 bits for 1 of 4 decoder # Calculations: # No calculations needed as we are using standard logic gates # Part List Output: partlist = f""" Part List: 74LS00 NAND Gate ¦ Quantity: 6 ¦ Purpose: To create the NOT, AND logic required for the 1 of 4 decoder 74LS08 AND Gate ¦ Quantity: 4 ¦ Purpose: To create the AND logic required for the 1 of 4 decoder """ print(partlist) ``` | Part List: 74LS00 NAND Gate ¦ Quantity: 6 ¦ Purpose: To create the NOT, AND logic required for the 1 of 4 decoder 74LS08 AND Gate ¦ Quantity: 4 ¦ Purpose: To create the AND logic required for the 1 of 4 decoder | Connections: U1_74LS00: 1_A1: INPUT_1 2_B1: INPUT_1 3_Y1: U2_74LS00_1_A1, U2_74LS00_2_B1 4_A2: INPUT_2 5_B2: INPUT_2 6_Y2: U2_74LS00_1_B1, U2_74LS00_2_A1 7_GND: GND 8_Y3: U3_74LS08_1_A1 9_A3: U1_74LS00_3_Y1 10_B3: U1_74LS00_6_Y2 11_Y4: U3_74LS08_2_A1 12_A4: U1_74LS00_3_Y1 13_B4: U1_74LS00_6_Y2 14_VCC: POWER_5V U2_74LS00: 1_A1: U1_74LS00_3_Y1 2_B1: U1_74LS00_6_Y2 3_Y1: U3_74LS08_1_B1 4_A2: U1_74LS00_3_Y1 5_B2: U1_74LS00_6_Y2 6_Y2: U3_74LS08_2_B1 7_GND: GND 8_Y3: U3_74LS08_3_A1 9_A3: U1_74LS00_3_Y1 10_B3: U1_74LS00_6_Y2 11_Y4: U3_74LS08_4_A1 12_A4: U1_74LS00_3_Y1 13_B4: U1_74LS00_6_Y2 14_VCC: POWER_5V U3_74LS08: 1_A1: U1_74LS00_8_Y3 2_B1: U2_74LS00_3_Y1 3_Y1: OUTPUT_1 4_A2: U1_74LS00_11_Y4 5_B2: U2_74LS00_6_Y2 6_Y2: OUTPUT_2 7_GND: GND 8_Y3: U2_74LS00_8_Y3 9_A3: U1_74LS00_8_Y3 10_B3: U2_74LS00_11_Y4 11_Y4: OUTPUT_3 12_A4: U1_74LS00_11_Y4 13_B4: U2_74LS00_8_Y3 14_VCC: POWER_5V U4_74LS08: 1_A1: U1_74LS00_8_Y3 2_B1: U2_74LS00_11_Y4 3_Y1: OUTPUT_4 4_A2: NC 5_B2: NC 6_Y2: NC 7_GND: GND 8_Y3: NC 9_A3: NC 10_B3: NC 11_Y4: NC 12_A4: NC 13_B4: NC 14_VCC: POWER_5V | U1_74LS00: IN1 IN1 2 IN2 IN2 4 GND 5 2 4 6 2 4 PWR5V U2_74LS00: 2 2 8 2 2 9 GND 10 2 2 11 2 2 PWR5V U3_74LS08: 5 8 OUT1 6 9 OUT2 GND 10 5 11 OUT3 6 10 PWR5V U4_74LS08: 5 11 OUT4 ~ ~ ~ GND ~ ~ ~ ~ ~ ~ PWR5V | Y | N
It is possible to build a decoder using nand and and because you can use the nand to be a not gate.

## Sheet6
Temperature | Part List Code | Part List Output | Connections Output | Connections Netlist Output | Correct Parts | Correct Connections
0 | ```python # Define Values: num_bits = 3 # Calculations: # For a 3 bit ripple counter, we need 3 Flip Flops and 3 AND gates. num_flip_flops = num_bits num_and_gates = num_bits # Part List Output: partlist = f""" Part List: {num_flip_flops} JK Flip Flops ¦ Quantity: {num_flip_flops} ¦ Purpose: To hold and toggle the state of each bit in the counter {num_and_gates} AND Gates ¦ Quantity: {num_and_gates} ¦ Purpose: To control when each Flip Flop toggles based on the state of the previous Flip Flops """ print(partlist) ``` | Part List: 3 JK Flip Flops ¦ Quantity: 3 ¦ Purpose: To hold and toggle the state of each bit in the counter 3 AND Gates ¦ Quantity: 3 ¦ Purpose: To control when each Flip Flop toggles based on the state of the previous Flip Flops | Connections: U1_ANDGate: 1_A: U1_JKFlipFlop_3_Q 2_B: U2_JKFlipFlop_3_Q 3_OUT: U3_JKFlipFlop_1_J, U3_JKFlipFlop_2_K U2_ANDGate: 1_A: U1_JKFlipFlop_3_Q 2_B: U3_JKFlipFlop_3_Q 3_OUT: OUTPUT_1 U3_ANDGate: 1_A: U2_JKFlipFlop_3_Q 2_B: U3_JKFlipFlop_3_Q 3_OUT: OUTPUT_2 U1_JKFlipFlop: 1_J: POWER_5V 2_K: POWER_5V 3_Q: U2_JKFlipFlop_1_J, U2_JKFlipFlop_2_K, U1_ANDGate_1_A 4_Qbar: NC 5_CLK: INPUT_1 U2_JKFlipFlop: 1_J: U1_ANDGate_3_OUT 2_K: U1_ANDGate_3_OUT 3_Q: U2_ANDGate_1_A, U3_ANDGate_1_J, U3_ANDGate_2_K 4_Qbar: NC 5_CLK: U1_JKFlipFlop_3_Q U3_JKFlipFlop: 1_J: U1_ANDGate_3_OUT 2_K: U1_ANDGate_3_OUT 3_Q: U3_ANDGate_1_A, OUTPUT_3 4_Qbar: NC 5_CLK: U2_JKFlipFlop_3_Q | U1_JKFlipFlop: PWR5V PWR5V 1 ~ IN1 U2_JKFlipFlop: 1 1 1 ~ 1 U3_JKFlipFlop: 1 1 OUT3 ~ 1 U1_ANDGate: 1 2 3 U2_ANDGate: 1 4 OUT1 U3_ANDGate: 2 4 OUT2 | N | N
0 | ```python # Define Values: num_bits = 3 # Calculations: # For a 3 bit ripple counter, we need 3 Flip Flops and 3 AND gates. num_flip_flops = num_bits num_and_gates = num_bits # Part List Output: partlist = f""" Part List: {num_flip_flops} JK Flip Flops ¦ Quantity: {num_flip_flops} ¦ Purpose: To hold and toggle the state of each bit {num_and_gates} AND Gates ¦ Quantity: {num_and_gates} ¦ Purpose: To control the toggling of the next bit based on the state of the current bit """ print(partlist) ``` | Part List: 3 JK Flip Flops ¦ Quantity: 3 ¦ Purpose: To hold and toggle the state of each bit 3 AND Gates ¦ Quantity: 3 ¦ Purpose: To control the toggling of the next bit based on the state of the current bit | Connections: U1_ANDGate: 1_A: U1_JKFlipFlop_3_Q 2_B: U2_JKFlipFlop_3_Q 3_OUT: U3_JKFlipFlop_1_J, U3_JKFlipFlop_2_K U2_ANDGate: 1_A: U1_JKFlipFlop_3_Q 2_B: U3_JKFlipFlop_3_Q 3_OUT: U4_JKFlipFlop_1_J, U4_JKFlipFlop_2_K U3_ANDGate: 1_A: U2_JKFlipFlop_3_Q 2_B: U4_JKFlipFlop_3_Q 3_OUT: U5_JKFlipFlop_1_J, U5_JKFlipFlop_2_K U1_JKFlipFlop: 1_J: POWER_5V 2_K: POWER_5V 3_Q: U1_ANDGate_1_A, U2_ANDGate_1_A 4_Qbar: NC 5_CLK: INPUT_1 U2_JKFlipFlop: 1_J: POWER_5V 2_K: POWER_5V 3_Q: U1_ANDGate_2_B, U3_ANDGate_1_A 4_Qbar: NC 5_CLK: U1_JKFlipFlop_3_Q U3_JKFlipFlop: 1_J: U1_ANDGate_3_OUT 2_K: U1_ANDGate_3_OUT 3_Q: U2_ANDGate_2_B, U3_ANDGate_2_B 4_Qbar: NC 5_CLK: U2_JKFlipFlop_3_Q U4_JKFlipFlop: 1_J: U2_ANDGate_3_OUT 2_K: U2_ANDGate_3_OUT 3_Q: OUTPUT_1 4_Qbar: NC 5_CLK: U3_JKFlipFlop_3_Q U5_JKFlipFlop: 1_J: U3_ANDGate_3_OUT 2_K: U3_ANDGate_3_OUT 3_Q: OUTPUT_2 4_Qbar: NC 5_CLK: U4_JKFlipFlop_3_Q | U1_JKFlipFlop: PWR5V PWR5V 1 ~ IN1 U2_JKFlipFlop: PWR5V PWR5V 2 ~ 1 U3_JKFlipFlop: 3 3 4 ~ 2 U4_JKFlipFlop: 5 5 OUT1 ~ 4 U5_JKFlipFlop: 7 7 OUT2 ~ OUT1 U1_ANDGate: 1 2 3 U2_ANDGate: 1 4 5 U3_ANDGate: 2 6 7 | N | N
0 | ```python # Define Values: num_bits = 3 # Calculations: # For a 3 bit ripple counter, we need 3 Flip Flops and 3 AND gates. num_flip_flops = num_bits num_and_gates = num_bits # Part List Output: partlist = f""" Part List: {num_flip_flops} JK Flip Flops ¦ Quantity: {num_flip_flops} ¦ Purpose: To hold and toggle the state of each bit in the counter {num_and_gates} AND Gates ¦ Quantity: {num_and_gates} ¦ Purpose: To control the toggling of the next bit in the counter """ print(partlist) ``` | Part List: 3 JK Flip Flops ¦ Quantity: 3 ¦ Purpose: To hold and toggle the state of each bit in the counter 3 AND Gates ¦ Quantity: 3 ¦ Purpose: To control the toggling of the next bit in the counter | Connections: U1_ANDGate: 1_A: U1_JKFlipFlop_3_Q 2_B: U2_JKFlipFlop_3_Q 3_OUT: U3_JKFlipFlop_5_CLK U2_ANDGate: 1_A: U1_JKFlipFlop_3_Q 2_B: U3_JKFlipFlop_3_Q 3_OUT: U3_JKFlipFlop_5_CLK U3_ANDGate: 1_A: U2_JKFlipFlop_3_Q 2_B: U3_JKFlipFlop_3_Q 3_OUT: OUTPUT_1 U1_JKFlipFlop: 1_J: POWER_5V 2_K: POWER_5V 3_Q: U2_JKFlipFlop_5_CLK, U1_ANDGate_1_A, U2_ANDGate_1_A 4_Qbar: NC 5_CLK: INPUT_1 U2_JKFlipFlop: 1_J: POWER_5V 2_K: POWER_5V 3_Q: U3_JKFlipFlop_5_CLK, U1_ANDGate_2_B, U3_ANDGate_1_A 4_Qbar: NC 5_CLK: U1_JKFlipFlop_3_Q U3_JKFlipFlop: 1_J: POWER_5V 2_K: POWER_5V 3_Q: U3_ANDGate_2_B, OUTPUT_1 4_Qbar: NC 5_CLK: U1_ANDGate_3_OUT | U1_JKFlipFlop: PWR5V PWR5V 1 ~ IN1 U2_JKFlipFlop: PWR5V PWR5V 2 ~ 1 U3_JKFlipFlop: PWR5V PWR5V OUT1 ~ 2 U1_ANDGate: 1 2 3 U2_ANDGate: 1 4 3 U3_ANDGate: 2 4 OUT1 | N | N
0 | ```python # Define Values: num_bits = 3 # Calculations: # For a 3 bit ripple counter, we need 3 Flip Flops and 2 AND gates num_flip_flops = num_bits num_and_gates = num_bits - 1 # Part List Output: partlist = f""" Part List: {num_flip_flops} JK Flip Flops ¦ Quantity: {num_flip_flops} ¦ Purpose: To hold and toggle the state of each bit in the counter {num_and_gates} AND Gates ¦ Quantity: {num_and_gates} ¦ Purpose: To control the toggling of the next bit in the counter """ print(partlist) ``` | Part List: 3 JK Flip Flops ¦ Quantity: 3 ¦ Purpose: To hold and toggle the state of each bit in the counter 2 AND Gates ¦ Quantity: 2 ¦ Purpose: To control the toggling of the next bit in the counter | Connections: U1_ANDGate: 1_A: U1_JKFlipFlop_3_Q 2_B: U2_JKFlipFlop_3_Q 3_OUT: U3_JKFlipFlop_1_J, U3_JKFlipFlop_2_K U2_ANDGate: 1_A: U1_JKFlipFlop_3_Q 2_B: U2_JKFlipFlop_3_Q 3_OUT: U3_JKFlipFlop_5_CLK U1_JKFlipFlop: 1_J: POWER_5V 2_K: POWER_5V 3_Q: U1_ANDGate_1_A, U2_ANDGate_1_A 4_Qbar: NC 5_CLK: INPUT_1 U2_JKFlipFlop: 1_J: POWER_5V 2_K: POWER_5V 3_Q: U1_ANDGate_2_B, U2_ANDGate_2_B 4_Qbar: NC 5_CLK: U1_JKFlipFlop_3_Q U3_JKFlipFlop: 1_J: U1_ANDGate_3_OUT 2_K: U1_ANDGate_3_OUT 3_Q: OUTPUT_1 4_Qbar: NC 5_CLK: U2_ANDGate_3_OUT | U1_JKFlipFlop: PWR5V PWR5V 1 ~ IN1 U2_JKFlipFlop: PWR5V PWR5V 2 ~ 1 U3_JKFlipFlop: 3 3 OUT1 ~ 4 U1_ANDGate: 1 2 3 U2_ANDGate: 1 2 4 | N | N
0 | ```python # Define Values: num_bits = 3 # Calculations: # For a 3 bit ripple counter, we need 3 Flip Flops and 2 AND gates num_flip_flops = num_bits num_and_gates = num_bits - 1 # Part List Output: partlist = f""" Part List: {num_flip_flops} JK Flip Flops ¦ Quantity: {num_flip_flops} ¦ Purpose: To hold and toggle the state of each bit in the counter {num_and_gates} AND Gates ¦ Quantity: {num_and_gates} ¦ Purpose: To control the toggling of the next bit in the counter """ print(partlist) ``` | Part List: 3 JK Flip Flops ¦ Quantity: 3 ¦ Purpose: To hold and toggle the state of each bit in the counter 2 AND Gates ¦ Quantity: 2 ¦ Purpose: To control the toggling of the next bit in the counter | Connections: U1_JKFlipFlop: 1_J: POWER_5V 2_K: POWER_5V 3_Q: U2_ANDGate_1_A, OUTPUT_1 4_Qbar: NC 5_CLK: INPUT_1 U2_ANDGate: 1_A: U1_JKFlipFlop_3_Q 2_B: U3_JKFlipFlop_3_Q 3_OUT: U4_JKFlipFlop_5_CLK U3_JKFlipFlop: 1_J: POWER_5V 2_K: POWER_5V 3_Q: U5_ANDGate_1_A, OUTPUT_2 4_Qbar: NC 5_CLK: U2_ANDGate_3_OUT U4_JKFlipFlop: 1_J: POWER_5V 2_K: POWER_5V 3_Q: OUTPUT_3 4_Qbar: NC 5_CLK: U5_ANDGate_3_OUT U5_ANDGate: 1_A: U3_JKFlipFlop_3_Q 2_B: U4_JKFlipFlop_3_Q 3_OUT: NC | U1_JKFlipFlop: PWR5V PWR5V OUT1 ~ IN1 U3_JKFlipFlop: PWR5V PWR5V OUT2 ~ 5 U4_JKFlipFlop: PWR5V PWR5V OUT3 ~ 5 U2_ANDGate: OUT1 4 5 U5_ANDGate: OUT2 OUT3 ~ | N | N
0 | ```python # Define Values: num_bits = 3 # Calculations: # For a 3 bit ripple counter, we need 3 Flip Flops and 3 AND gates. num_flip_flops = num_bits num_and_gates = num_bits # Part List Output: partlist = f""" Part List: {num_flip_flops} JK Flip Flops ¦ Quantity: {num_flip_flops} ¦ Purpose: To hold and toggle the state of each bit {num_and_gates} AND Gates ¦ Quantity: {num_and_gates} ¦ Purpose: To control the toggling of the next bit based on the state of the current bit 1 Clock Signal ¦ Quantity: 1 ¦ Purpose: To provide the timing for the toggling of the bits """ print(partlist) ``` | Part List: 3 JK Flip Flops ¦ Quantity: 3 ¦ Purpose: To hold and toggle the state of each bit 3 AND Gates ¦ Quantity: 3 ¦ Purpose: To control the toggling of the next bit based on the state of the current bit 1 Clock Signal ¦ Quantity: 1 ¦ Purpose: To provide the timing for the toggling of the bits | Connections: U1_ANDGate: 1_A: U1_JKFlipFlop_3_Q 2_B: CLOCK_SIGNAL 3_OUT: U2_JKFlipFlop_5_CLK U2_ANDGate: 1_A: U2_JKFlipFlop_3_Q 2_B: CLOCK_SIGNAL 3_OUT: U3_JKFlipFlop_5_CLK U3_ANDGate: 1_A: U3_JKFlipFlop_3_Q 2_B: CLOCK_SIGNAL 3_OUT: NC U1_JKFlipFlop: 1_J: POWER_1 2_K: POWER_1 3_Q: U1_ANDGate_1_A, OUTPUT_1 4_Qbar: NC 5_CLK: CLOCK_SIGNAL U2_JKFlipFlop: 1_J: POWER_1 2_K: POWER_1 3_Q: U2_ANDGate_1_A, OUTPUT_2 4_Qbar: NC 5_CLK: U1_ANDGate_3_OUT U3_JKFlipFlop: 1_J: POWER_1 2_K: POWER_1 3_Q: U3_ANDGate_1_A, OUTPUT_3 4_Qbar: NC 5_CLK: U2_ANDGate_3_OUT CLOCK_SIGNAL: 1: U1_JKFlipFlop_5_CLK, U1_ANDGate_2_B, U2_ANDGate_2_B, U3_ANDGate_2_B | U1_JKFlipFlop: PWR1 PWR1 OUT1 ~ 2 U2_JKFlipFlop: PWR1 PWR1 OUT2 ~ 3 U3_JKFlipFlop: PWR1 PWR1 OUT3 ~ 5 U1_ANDGate: 1 2 3 U2_ANDGate: 4 2 5 U3_ANDGate: 6 2 ~ CLOCK_SIGNAL: 2 | N | N
0 | ```python # Define Values: num_bits = 3 # Calculations: # For a 3 bit ripple counter, we need 3 Flip Flops and 3 AND gates. num_flip_flops = num_bits num_and_gates = num_bits # Part List Output: partlist = f""" Part List: {num_flip_flops} JK Flip Flops ¦ Quantity: {num_flip_flops} ¦ Purpose: To hold and toggle the state of each bit in the counter {num_and_gates} AND Gates ¦ Quantity: {num_and_gates} ¦ Purpose: To control when each Flip Flop toggles based on the state of the previous Flip Flops """ print(partlist) ``` | Part List: 3 JK Flip Flops ¦ Quantity: 3 ¦ Purpose: To hold and toggle the state of each bit in the counter 3 AND Gates ¦ Quantity: 3 ¦ Purpose: To control when each Flip Flop toggles based on the state of the previous Flip Flops | Connections: U1_ANDGate: 1_A: U1_JKFlipFlop_3_Q 2_B: U2_JKFlipFlop_3_Q 3_OUT: U3_JKFlipFlop_1_J, U3_JKFlipFlop_2_K U2_ANDGate: 1_A: U1_JKFlipFlop_3_Q 2_B: U3_JKFlipFlop_3_Q 3_OUT: U2_JKFlipFlop_1_J, U2_JKFlipFlop_2_K U3_ANDGate: 1_A: U2_JKFlipFlop_3_Q 2_B: U3_JKFlipFlop_3_Q 3_OUT: INPUT_1 U1_JKFlipFlop: 1_J: POWER_5V 2_K: POWER_5V 3_Q: U1_ANDGate_1_A, U2_ANDGate_1_A, OUTPUT_1 4_Qbar: NC 5_CLK: INPUT_1 U2_JKFlipFlop: 1_J: U1_ANDGate_3_OUT 2_K: U1_ANDGate_3_OUT 3_Q: U2_ANDGate_1_A, U3_ANDGate_1_A, OUTPUT_2 4_Qbar: NC 5_CLK: U1_JKFlipFlop_3_Q U3_JKFlipFlop: 1_J: U2_ANDGate_3_OUT 2_K: U2_ANDGate_3_OUT 3_Q: U3_ANDGate_2_B, OUTPUT_3 4_Qbar: NC 5_CLK: U2_JKFlipFlop_3_Q | U1_JKFlipFlop: PWR5V PWR5V OUT1 ~ IN1 U2_JKFlipFlop: 3 3 OUT1 ~ OUT1 U3_JKFlipFlop: 3 3 OUT3 ~ OUT1 U1_ANDGate: 1 2 3 U2_ANDGate: 1 4 5 U3_ANDGate: 2 4 IN1 | N | N
0 | ```python # Define Values: num_bits = 3 # Calculations: # For a 3 bit ripple counter, we need 3 Flip Flops and 3 AND gates. num_flip_flops = num_bits num_and_gates = num_bits # Part List Output: partlist = f""" Part List: {num_flip_flops} JK Flip Flops ¦ Quantity: {num_flip_flops} ¦ Purpose: To hold and toggle the state of each bit in the counter {num_and_gates} AND Gates ¦ Quantity: {num_and_gates} ¦ Purpose: To control the toggling of the next bit in the counter 1 Clock Signal ¦ Quantity: 1 ¦ Purpose: To provide the timing for the counter """ print(partlist) ``` | Part List: 3 JK Flip Flops ¦ Quantity: 3 ¦ Purpose: To hold and toggle the state of each bit in the counter 3 AND Gates ¦ Quantity: 3 ¦ Purpose: To control the toggling of the next bit in the counter 1 Clock Signal ¦ Quantity: 1 ¦ Purpose: To provide the timing for the counter | Connections: U1_ANDGate: 1_A: U1_JKFlipFlop_3_Q 2_B: CLOCK_SIGNAL 3_OUT: U2_JKFlipFlop_5_CLK U2_ANDGate: 1_A: U2_JKFlipFlop_3_Q 2_B: U1_ANDGate_3_OUT 3_OUT: U3_JKFlipFlop_5_CLK U3_ANDGate: 1_A: U3_JKFlipFlop_3_Q 2_B: U2_ANDGate_3_OUT 3_OUT: NC U1_JKFlipFlop: 1_J: POWER_1 2_K: POWER_1 3_Q: OUTPUT_1, U1_ANDGate_1_A 4_Qbar: NC 5_CLK: CLOCK_SIGNAL U2_JKFlipFlop: 1_J: POWER_1 2_K: POWER_1 3_Q: OUTPUT_2, U2_ANDGate_1_A 4_Qbar: NC 5_CLK: U1_ANDGate_3_OUT U3_JKFlipFlop: 1_J: POWER_1 2_K: POWER_1 3_Q: OUTPUT_3, U3_ANDGate_1_A 4_Qbar: NC 5_CLK: U2_ANDGate_3_OUT CLOCK_SIGNAL: 1: U1_JKFlipFlop_5_CLK, U1_ANDGate_2_B | U1_JKFlipFlop: PWR1 PWR1 OUT1 ~ 2 U2_JKFlipFlop: PWR1 PWR1 OUT2 ~ 3 U3_JKFlipFlop: PWR1 PWR1 OUT3 ~ 5 U1_ANDGate: 1 2 3 U2_ANDGate: 4 3 5 U3_ANDGate: 6 5 ~ CLOCK_SIGNAL: 2 | N | N
0 | ```python # Define Values: num_bits = 3 # Calculations: # For a 3 bit ripple counter, we need 3 Flip Flops and 3 AND gates. num_flip_flops = num_bits num_and_gates = num_bits # Part List Output: partlist = f""" Part List: {num_flip_flops} JK Flip Flops ¦ Quantity: {num_flip_flops} ¦ Purpose: To hold and toggle the state of each bit in the counter {num_and_gates} AND Gates ¦ Quantity: {num_and_gates} ¦ Purpose: To control the toggling of the next bit in the counter """ print(partlist) ``` | Part List: 3 JK Flip Flops ¦ Quantity: 3 ¦ Purpose: To hold and toggle the state of each bit in the counter 3 AND Gates ¦ Quantity: 3 ¦ Purpose: To control the toggling of the next bit in the counter | Connections: U1_ANDGate: 1_A: U1_JKFlipFlop_3_Q 2_B: U2_JKFlipFlop_3_Q 3_OUT: U3_JKFlipFlop_5_CLK U2_ANDGate: 1_A: U1_JKFlipFlop_3_Q 2_B: U3_JKFlipFlop_3_Q 3_OUT: U3_JKFlipFlop_5_CLK U3_ANDGate: 1_A: U2_JKFlipFlop_3_Q 2_B: U3_JKFlipFlop_3_Q 3_OUT: OUTPUT_1 U1_JKFlipFlop: 1_J: POWER_5V 2_K: POWER_5V 3_Q: U2_JKFlipFlop_5_CLK, U1_ANDGate_1_A, U2_ANDGate_1_A 4_Qbar: NC 5_CLK: INPUT_1 U2_JKFlipFlop: 1_J: POWER_5V 2_K: POWER_5V 3_Q: U3_JKFlipFlop_5_CLK, U1_ANDGate_2_B, U3_ANDGate_1_A 4_Qbar: NC 5_CLK: U1_JKFlipFlop_3_Q U3_JKFlipFlop: 1_J: POWER_5V 2_K: POWER_5V 3_Q: U3_ANDGate_2_B, OUTPUT_1 4_Qbar: NC 5_CLK: U1_ANDGate_3_OUT | U1_JKFlipFlop: PWR5V PWR5V 1 ~ IN1 U2_JKFlipFlop: PWR5V PWR5V 2 ~ 1 U3_JKFlipFlop: PWR5V PWR5V OUT1 ~ 2 U1_ANDGate: 1 2 3 U2_ANDGate: 1 4 3 U3_ANDGate: 2 4 OUT1 | N | N
0 | ```python # Define Values: num_bits = 3 # Calculations: # For a 3 bit ripple counter, we need 3 Flip Flops and 3 AND gates. num_flip_flops = num_bits num_and_gates = num_bits # Part List Output: partlist = f""" Part List: {num_flip_flops} JK Flip Flops ¦ Quantity: {num_flip_flops} ¦ Purpose: To hold and toggle the state of each bit in the counter {num_and_gates} AND Gates ¦ Quantity: {num_and_gates} ¦ Purpose: To control the toggling of the next bit in the counter 1 Clock Signal ¦ Quantity: 1 ¦ Purpose: To provide a timing signal to the counter """ print(partlist) ``` | Part List: 3 JK Flip Flops ¦ Quantity: 3 ¦ Purpose: To hold and toggle the state of each bit in the counter 3 AND Gates ¦ Quantity: 3 ¦ Purpose: To control the toggling of the next bit in the counter 1 Clock Signal ¦ Quantity: 1 ¦ Purpose: To provide a timing signal to the counter | Connections: U1_ANDGate: 1_A: U1_JKFlipFlop_3_Q 2_B: CLOCK_SIGNAL 3_OUT: U2_JKFlipFlop_5_CLK U2_ANDGate: 1_A: U2_JKFlipFlop_3_Q 2_B: CLOCK_SIGNAL 3_OUT: U3_JKFlipFlop_5_CLK U3_ANDGate: 1_A: U3_JKFlipFlop_3_Q 2_B: CLOCK_SIGNAL 3_OUT: NC U1_JKFlipFlop: 1_J: POWER_1 2_K: POWER_1 3_Q: U1_ANDGate_1_A, OUTPUT_1 4_Qbar: NC 5_CLK: CLOCK_SIGNAL U2_JKFlipFlop: 1_J: POWER_1 2_K: POWER_1 3_Q: U2_ANDGate_1_A, OUTPUT_2 4_Qbar: NC 5_CLK: U1_ANDGate_3_OUT U3_JKFlipFlop: 1_J: POWER_1 2_K: POWER_1 3_Q: U3_ANDGate_1_A, OUTPUT_3 4_Qbar: NC 5_CLK: U2_ANDGate_3_OUT CLOCK_SIGNAL: OUTPUT: U1_JKFlipFlop_5_CLK, U1_ANDGate_2_B, U2_ANDGate_2_B, U3_ANDGate_2_B | U1_JKFlipFlop: PWR1 PWR1 OUT1 ~ 2 U2_JKFlipFlop: PWR1 PWR1 OUT2 ~ 3 U3_JKFlipFlop: PWR1 PWR1 OUT3 ~ 5 U1_ANDGate: 1 2 3 U2_ANDGate: 4 2 5 U3_ANDGate: 6 2 ~ CLOCK_SIGNAL: 2 | N | N

## Sheet7
Temperature | Part List Code | Part List Output | Connections Output | Connections Netlist Output | Correct Parts | Correct Connections
0 | ```python # Define Values: input_voltage = 15 output_voltage = 5 load_current = 1 # Calculations: # No calculations needed as we are using a voltage regulator IC # Part List Output: partlist = f""" Part List: LM7805 Voltage Regulator IC ¦ Quantity: 1 ¦ Purpose: To regulate the input voltage of 15V down to 5V 1uF Capacitor ¦ Quantity: 1 ¦ Purpose: To filter the input voltage for the voltage regulator 0.1uF Capacitor ¦ Quantity: 1 ¦ Purpose: To filter the output voltage for the voltage regulator """ print(partlist) ``` | Part List: LM7805 Voltage Regulator IC ¦ Quantity: 1 ¦ Purpose: To regulate the input voltage of 15V down to 5V 1uF Capacitor ¦ Quantity: 1 ¦ Purpose: To filter the input voltage for the voltage regulator 0.1uF Capacitor ¦ Quantity: 1 ¦ Purpose: To filter the output voltage for the voltage regulator | Connections: U1_LM7805: 1_INPUT: POWER_15V, C1_1uF_2 2_GND: GND, C1_1uF_1, C2_0.1uF_1 3_OUTPUT: POWER_5V, C2_0.1uF_2 C1_1uF: 1: GND, U1_LM7805_2_GND 2: POWER_15V, U1_LM7805_1_INPUT C2_0.1uF: 1: GND, U1_LM7805_2_GND 2: POWER_5V, U1_LM7805_3_OUTPUT | U1_LM7805: PWR15V GND PWR5V C1_1uF: GND PWR15V C2_0.1uF: GND PWR5V | Y | Y
0 | ```python # Define Values: input_voltage = 15 output_voltage = 5 load_current = 1 # Calculations: # No calculations needed as the IC voltage regulator will handle the voltage conversion. # Part List Output: partlist = f""" Part List: {output_voltage}V IC Voltage Regulator (like LM7805) ¦ Quantity: 1 ¦ Purpose: To convert 15V to 5V for 1A load 1uF Capacitor ¦ Quantity: 1 ¦ Purpose: To smooth the input voltage to the regulator 0.1uF Capacitor ¦ Quantity: 1 ¦ Purpose: To smooth the output voltage from the regulator """ print(partlist) ``` | Part List: 5V IC Voltage Regulator (like LM7805) ¦ Quantity: 1 ¦ Purpose: To convert 15V to 5V for 1A load 1uF Capacitor ¦ Quantity: 1 ¦ Purpose: To smooth the input voltage to the regulator 0.1uF Capacitor ¦ Quantity: 1 ¦ Purpose: To smooth the output voltage from the regulator | Connections: U1_LM7805: 1_INPUT: POWER_15V, C1_1uF_2 2_GND: GND, C1_1uF_1, C2_0.1uF_1 3_OUTPUT: POWER_5V, C2_0.1uF_2 C1_1uF: 1: GND, U1_LM7805_2_GND 2: POWER_15V, U1_LM7805_1_INPUT C2_0.1uF: 1: GND, U1_LM7805_2_GND 2: POWER_5V, U1_LM7805_3_OUTPUT | U1_LM7805: PWR15V GND PWR5V C1_1uF: GND PWR15V C2_0.1uF: GND PWR5V | Y | Y
0 | ```python # Define Values: input_voltage = 15 output_voltage = 5 load_current = 1 # Calculations: # No calculations needed as the IC voltage regulator will handle the voltage conversion. # Part List Output: partlist = f""" Part List: {output_voltage}V IC Voltage Regulator (like LM7805) ¦ Quantity: 1 ¦ Purpose: To convert 15V to 5V for 1A load 1uF Capacitor ¦ Quantity: 1 ¦ Purpose: To filter the input voltage for the IC regulator 0.1uF Capacitor ¦ Quantity: 1 ¦ Purpose: To filter the output voltage from the IC regulator """ print(partlist) ``` | Part List: 5V IC Voltage Regulator (like LM7805) ¦ Quantity: 1 ¦ Purpose: To convert 15V to 5V for 1A load 1uF Capacitor ¦ Quantity: 1 ¦ Purpose: To filter the input voltage for the IC regulator 0.1uF Capacitor ¦ Quantity: 1 ¦ Purpose: To filter the output voltage from the IC regulator | Connections: U1_LM7805: 1_INPUT: POWER_15V, C1_1uF_2 2_GND: GND, C1_1uF_1, C2_0.1uF_1 3_OUTPUT: POWER_5V, C2_0.1uF_2 C1_1uF: 1: GND, U1_LM7805_2_GND 2: POWER_15V, U1_LM7805_1_INPUT C2_0.1uF: 1: GND, U1_LM7805_2_GND 2: POWER_5V, U1_LM7805_3_OUTPUT | U1_LM7805: PWR15V GND PWR5V C1_1uF: GND PWR15V C2_0.1uF: GND PWR5V | Y | Y
0 | ```python # Define Values: input_voltage = 15 output_voltage = 5 load_current = 1 # Calculations: # No calculations needed as the IC regulator will handle the voltage conversion. # Part List Output: partlist = f""" Part List: {output_voltage}V LM7805 Voltage Regulator IC ¦ Quantity: 1 ¦ Purpose: To convert 15V to 5V for 1A load {load_current}A Load ¦ Quantity: 1 ¦ Purpose: To simulate the load for the circuit """ print(partlist) ``` | Part List: 5V LM7805 Voltage Regulator IC ¦ Quantity: 1 ¦ Purpose: To convert 15V to 5V for 1A load 1A Load ¦ Quantity: 1 ¦ Purpose: To simulate the load for the circuit | LM7805 Voltage Regulator IC: 1_INPUT: Connects to the input voltage 2_GND: Connects to the ground 3_OUTPUT: Connects to the output load 1A Load: 1_POSITIVE: Connects to the positive terminal 2_NEGATIVE: Connects to the negative terminal Connections: U1_LM7805: 1_INPUT: POWER_15V 2_GND: GND 3_OUTPUT: LOAD_1A_1_POSITIVE LOAD_1A: 1_POSITIVE: U1_LM7805_3_OUTPUT 2_NEGATIVE: GND | U1_LM7805: PWR15V GND 2 LOAD_1A: 2 GND | N | N
0 | ```python # Define Values: input_voltage = 15 output_voltage = 5 load_current = 1 # Calculations: # For a voltage regulator, no calculations are needed as the output voltage is determined by the IC itself. # Part List Output: partlist = f""" Part List: {output_voltage}V LM7805 Voltage Regulator IC ¦ Quantity: 1 ¦ Purpose: To regulate the input voltage of 15V down to 5V. 1uF Capacitor ¦ Quantity: 1 ¦ Purpose: To filter out any high frequency noise from the input voltage. 0.1uF Capacitor ¦ Quantity: 1 ¦ Purpose: To provide stability and improve transient response on the output side. """ print(partlist) ``` | Part List: 5V LM7805 Voltage Regulator IC ¦ Quantity: 1 ¦ Purpose: To regulate the input voltage of 15V down to 5V. 1uF Capacitor ¦ Quantity: 1 ¦ Purpose: To filter out any high frequency noise from the input voltage. 0.1uF Capacitor ¦ Quantity: 1 ¦ Purpose: To provide stability and improve transient response on the output side. | Connections: U1_LM7805: 1_INPUT: POWER_15V, C1_1uF_1 2_GND: GND, C1_1uF_2, C2_0.1uF_2 3_OUTPUT: POWER_5V, C2_0.1uF_1 C1_1uF: 1: POWER_15V, U1_LM7805_1_INPUT 2: GND, U1_LM7805_2_GND C2_0.1uF: 1: POWER_5V, U1_LM7805_3_OUTPUT 2: GND, U1_LM7805_2_GND | U1_LM7805: PWR15V GND PWR5V C1_1uF: PWR15V GND C2_0.1uF: PWR5V GND | Y | Y
0 | ```python # Define Values: input_voltage = 15 output_voltage = 5 load_current = 1 # Calculations: # No calculations needed as the IC voltage regulator will handle the voltage conversion. # Part List Output: partlist = f""" Part List: {output_voltage}V IC Voltage Regulator (like LM7805) ¦ Quantity: 1 ¦ Purpose: To convert 15V to 5V for 1A load 1uF Capacitor ¦ Quantity: 1 ¦ Purpose: To stabilize the input voltage to the IC 0.1uF Capacitor ¦ Quantity: 1 ¦ Purpose: To stabilize the output voltage from the IC """ print(partlist) ``` | Part List: 5V IC Voltage Regulator (like LM7805) ¦ Quantity: 1 ¦ Purpose: To convert 15V to 5V for 1A load 1uF Capacitor ¦ Quantity: 1 ¦ Purpose: To stabilize the input voltage to the IC 0.1uF Capacitor ¦ Quantity: 1 ¦ Purpose: To stabilize the output voltage from the IC | Connections: U1_LM7805: 1_INPUT: POWER_15V, C1_1uF_1 2_GND: GND, C1_1uF_2, C2_0.1uF_2 3_OUTPUT: POWER_5V, C2_0.1uF_1 C1_1uF: 1: POWER_15V, U1_LM7805_1_INPUT 2: GND, U1_LM7805_2_GND C2_0.1uF: 1: POWER_5V, U1_LM7805_3_OUTPUT 2: GND, U1_LM7805_2_GND | U1_LM7805: PWR15V GND PWR5V C1_1uF: PWR15V GND C2_0.1uF: PWR5V GND | Y | Y
0 | ```python # Define Values: input_voltage = 15 output_voltage = 5 load_current = 1 # Calculations: # No calculations needed as the IC voltage regulator will handle the voltage conversion. # Part List Output: partlist = f""" Part List: {output_voltage}V LM7805 Voltage Regulator ¦ Quantity: 1 ¦ Purpose: To convert 15V to 5V for 1A load 1uF Capacitor ¦ Quantity: 1 ¦ Purpose: To filter the input voltage for the voltage regulator 0.1uF Capacitor ¦ Quantity: 1 ¦ Purpose: To filter the output voltage for the voltage regulator """ print(partlist) ``` | Part List: 5V LM7805 Voltage Regulator ¦ Quantity: 1 ¦ Purpose: To convert 15V to 5V for 1A load 1uF Capacitor ¦ Quantity: 1 ¦ Purpose: To filter the input voltage for the voltage regulator 0.1uF Capacitor ¦ Quantity: 1 ¦ Purpose: To filter the output voltage for the voltage regulator | Connections: U1_LM7805: 1_INPUT: POWER_15V, C1_1uF_2 2_GND: GND, C1_1uF_1, C2_0.1uF_1 3_OUTPUT: POWER_5V, C2_0.1uF_2 C1_1uF: 1: GND, U1_LM7805_2_GND 2: POWER_15V, U1_LM7805_1_INPUT C2_0.1uF: 1: GND, U1_LM7805_2_GND 2: POWER_5V, U1_LM7805_3_OUTPUT | U1_LM7805: PWR15V GND PWR5V C1_1uF: GND PWR15V C2_0.1uF: GND PWR5V | Y | Y
0 | ```python # Define Values: input_voltage = 15 output_voltage = 5 load_current = 1 # Calculations: # No calculations needed as we are using a voltage regulator IC # Part List Output: partlist = f""" Part List: LM7805 Voltage Regulator IC ¦ Quantity: 1 ¦ Purpose: To regulate the input voltage of 15V down to 5V 1uF Capacitor ¦ Quantity: 1 ¦ Purpose: To filter the input voltage for the voltage regulator 0.1uF Capacitor ¦ Quantity: 1 ¦ Purpose: To filter the output voltage from the voltage regulator """ print(partlist) ``` | Part List: LM7805 Voltage Regulator IC ¦ Quantity: 1 ¦ Purpose: To regulate the input voltage of 15V down to 5V 1uF Capacitor ¦ Quantity: 1 ¦ Purpose: To filter the input voltage for the voltage regulator 0.1uF Capacitor ¦ Quantity: 1 ¦ Purpose: To filter the output voltage from the voltage regulator | Connections: U1_LM7805: 1_INPUT: POWER_15V, C1_1uF_2 2_GND: GND, C1_1uF_1, C2_0.1uF_1 3_OUTPUT: POWER_5V, C2_0.1uF_2 C1_1uF: 1: GND, U1_LM7805_2_GND 2: POWER_15V, U1_LM7805_1_INPUT C2_0.1uF: 1: GND, U1_LM7805_2_GND 2: POWER_5V, U1_LM7805_3_OUTPUT | U1_LM7805: PWR15V GND PWR5V C1_1uF: GND PWR15V C2_0.1uF: GND PWR5V | Y | Y
0 | ```python # Define Values: input_voltage = 15 output_voltage = 5 load_current = 1 # Calculations: # No calculations needed as we are using a voltage regulator IC # Part List Output: partlist = f""" Part List: LM7805 Voltage Regulator IC ¦ Quantity: 1 ¦ Purpose: To regulate the input voltage of 15V down to 5V 1uF Capacitor ¦ Quantity: 1 ¦ Purpose: To filter the input voltage for the voltage regulator 0.1uF Capacitor ¦ Quantity: 1 ¦ Purpose: To filter the output voltage from the voltage regulator """ print(partlist) ``` | Part List: LM7805 Voltage Regulator IC ¦ Quantity: 1 ¦ Purpose: To regulate the input voltage of 15V down to 5V 1uF Capacitor ¦ Quantity: 1 ¦ Purpose: To filter the input voltage for the voltage regulator 0.1uF Capacitor ¦ Quantity: 1 ¦ Purpose: To filter the output voltage from the voltage regulator | Connections: U1_LM7805: 1_INPUT: POWER_15V, C1_1uF_1 2_GND: GND, C1_1uF_2, C2_0.1uF_2 3_OUTPUT: POWER_5V, C2_0.1uF_1 C1_1uF: 1: POWER_15V, U1_LM7805_1_INPUT 2: GND, U1_LM7805_2_GND C2_0.1uF: 1: POWER_5V, U1_LM7805_3_OUTPUT 2: GND, U1_LM7805_2_GND | U1_LM7805: PWR15V GND PWR5V C1_1uF: PWR15V GND C2_0.1uF: PWR5V GND | Y | Y
0 | ```python # Define Values: input_voltage = 15 output_voltage = 5 load_current = 1 # Calculations: # No calculations needed as the IC regulator will handle the voltage conversion. # Part List Output: partlist = f""" Part List: {output_voltage}V IC Voltage Regulator (like LM7805) ¦ Quantity: 1 ¦ Purpose: To convert 15V to 5V for 1A load 1uF Capacitor ¦ Quantity: 1 ¦ Purpose: To filter the input voltage to the regulator 0.1uF Capacitor ¦ Quantity: 1 ¦ Purpose: To filter the output voltage from the regulator """ print(partlist) ``` | Part List: 5V IC Voltage Regulator (like LM7805) ¦ Quantity: 1 ¦ Purpose: To convert 15V to 5V for 1A load 1uF Capacitor ¦ Quantity: 1 ¦ Purpose: To filter the input voltage to the regulator 0.1uF Capacitor ¦ Quantity: 1 ¦ Purpose: To filter the output voltage from the regulator | Connections: U1_LM7805: 1_INPUT: POWER_15V, C1_1uF_1 2_GND: GND 3_OUTPUT: POWER_5V, C2_0.1uF_1 C1_1uF: 1: POWER_15V, U1_LM7805_1_INPUT 2: GND C2_0.1uF: 1: POWER_5V, U1_LM7805_3_OUTPUT 2: GND | U1_LM7805: PWR15V GND PWR5V C1_1uF: PWR15V GND C2_0.1uF: PWR5V GND | Y | Y

## Sheet8
Temperature | Part List Code | Part List Output | Connections Output | Connections Netlist Output | Correct Parts | Correct Connections
0 | ```python # Define Values: frequency = 10000 # 10kHz duty_cycle = 0.5 # 50% duty cycle Vcc = 5 # Supply voltage # Calculations: # Using the formula for frequency of a 555 timer in astable mode: f = 1.44 / ((R1 + 2*R2) * C) # And the formula for duty cycle: D = R2 / (R1 + 2*R2) # We can solve for R1, R2, and C. Let's choose a standard capacitor value of 0.01uF for C. C = 0.01 * 10**-6 # 0.01uF in Farads # Solving the frequency formula for R1 + 2*R2 gives: R_total = 1.44 / (frequency * C) # Solving the duty cycle formula for R2 gives: R2 = duty_cycle * R_total # And finally, solving for R1 gives: R1 = R_total - 2*R2 # Convert resistor values to kilo-ohms for practicality R1 = R1 / 1000 # in kilo-ohms R2 = R2 / 1000 # in kilo-ohms # Part List Output: partlist = f""" Part List: {R1}k Ohm Resistor ¦ Quantity: 1 ¦ Purpose: To set the frequency of the square wave {R2}k Ohm Resistor ¦ Quantity: 1 ¦ Purpose: To set the duty cycle of the square wave 0.01uF Capacitor ¦ Quantity: 1 ¦ Purpose: To work with the resistors to set the frequency and duty cycle NE555 Timer IC ¦ Quantity: 1 ¦ Purpose: To generate the square wave """ print(partlist) ``` | Part List: 0.0k Ohm Resistor ¦ Quantity: 1 ¦ Purpose: To set the frequency of the square wave 7.199999999999999k Ohm Resistor ¦ Quantity: 1 ¦ Purpose: To set the duty cycle of the square wave 0.01uF Capacitor ¦ Quantity: 1 ¦ Purpose: To work with the resistors to set the frequency and duty cycle NE555 Timer IC ¦ Quantity: 1 ¦ Purpose: To generate the square wave | Connections: U1_NE555: 1_GND: GND 2_TRIG: R1_0.0k_2, C1_0.01uF_1 3_OUT: OUTPUT_1 4_RESET: POWER_5V 5_CTRL: GND 6_THR: R1_0.0k_2, C1_0.01uF_1 7_DIS: R2_7.2k_1 8_VCC: POWER_5V R1_0.0k: 1: POWER_5V 2: U1_NE555_2_TRIG, U1_NE555_6_THR, C1_0.01uF_1 R2_7.2k: 1: U1_NE555_7_DIS, POWER_5V 2: U1_NE555_6_THR C1_0.01uF: 1: U1_NE555_2_TRIG, U1_NE555_6_THR, R1_0.0k_2 2: GND | U1_NE555: GND 1 OUT1 PWR5V GND 1 4 PWR5V R1_0.0k: PWR5V 1 R2_7.2k: PWR5V 1 C1_0.01uF: 1 GND | N | N | Cant have 0hms
0 | ```python # Define Values: frequency = 10000 # 10kHz capacitor_value = 0.01 # 0.01uF # Calculations: resistor_value = 1.44 / (frequency * capacitor_value) # Part List Output: partlist = f""" Part List: {resistor_value} Ohm Resistor ¦ Quantity: 2 ¦ Purpose: To set the frequency of the square wave {capacitor_value} uF Capacitor ¦ Quantity: 1 ¦ Purpose: To set the frequency of the square wave NE555 Timer IC ¦ Quantity: 1 ¦ Purpose: To generate the square wave """ print(partlist) ``` | Part List: 0.0144 Ohm Resistor ¦ Quantity: 2 ¦ Purpose: To set the frequency of the square wave 0.01 uF Capacitor ¦ Quantity: 1 ¦ Purpose: To set the frequency of the square wave NE555 Timer IC ¦ Quantity: 1 ¦ Purpose: To generate the square wave | Connections: U1_NE555: 1_GND: GND 2_TRIG: R1_0.0144_2, C1_0.01uF_2 3_OUT: OUTPUT_1 4_RESET: POWER_5V 5_CTRL: GND 6_THR: R1_0.0144_2, C1_0.01uF_2 7_DIS: R2_0.0144_1 8_VCC: POWER_5V R1_0.0144: 1: POWER_5V 2: U1_NE555_2_TRIG, U1_NE555_6_THR, C1_0.01uF_1, R2_0.0144_2 R2_0.0144: 1: U1_NE555_7_DIS 2: R1_0.0144_2 C1_0.01uF: 1: R1_0.0144_2, U1_NE555_2_TRIG, U1_NE555_6_THR 2: GND | U1_NE555: GND 1 OUT1 PWR5V GND 1 4 PWR5V R1_0.0144: PWR5V 1 R2_0.0144: 4 1 C1_0.01uF: 1 GND | N | N
0 | ```python # Define Values: frequency = 10000 # 10kHz capacitor_value = 0.01 # 0.01uF # Calculations: # The frequency of a square wave generated by a NE555 timer is given by the formula: f = 1.44 / ((R1 + 2*R2) * C) # For a square wave, R1 = R2. So, the formula becomes: f = 1.44 / (3*R * C) # Solving for R gives: R = 1.44 / (3*f*C) resistor_value = 1.44 / (3 * frequency * capacitor_value) # in ohms # Part List Output: partlist = f""" Part List: {resistor_value} Ohm Resistor ¦ Quantity: 2 ¦ Purpose: To set the frequency of the square wave {capacitor_value} uF Capacitor ¦ Quantity: 1 ¦ Purpose: To set the frequency of the square wave NE555 Timer IC ¦ Quantity: 1 ¦ Purpose: To generate the square wave """ print(partlist) ``` | Part List: 0.0048 Ohm Resistor ¦ Quantity: 2 ¦ Purpose: To set the frequency of the square wave 0.01 uF Capacitor ¦ Quantity: 1 ¦ Purpose: To set the frequency of the square wave NE555 Timer IC ¦ Quantity: 1 ¦ Purpose: To generate the square wave | Connections: U1_NE555: 1_GND: GND 2_TRIG: R1_0.0048_2, C1_0.01uF_2 3_OUT: OUTPUT_1 4_RESET: POWER_5V 5_CTRL: GND 6_THR: R1_0.0048_2, C1_0.01uF_2 7_DIS: R2_0.0048_1 8_VCC: POWER_5V R1_0.0048: 1: POWER_5V 2: U1_NE555_2_TRIG, U1_NE555_6_THR, C1_0.01uF_2 R2_0.0048: 1: U1_NE555_7_DIS 2: GND C1_0.01uF: 1: GND 2: U1_NE555_2_TRIG, U1_NE555_6_THR, R1_0.0048_2 | U1_NE555: GND 1 OUT1 PWR5V GND 1 4 PWR5V R1_0.0048: PWR5V 1 R2_0.0048: 4 GND C1_0.01uF: GND 1 | N | N
0 | ```python # Define Values: frequency = 10000 # 10kHz duty_cycle = 0.5 # 50% duty cycle # Calculations: # The frequency of a 555 timer in astable mode is given by f = 1.44 / ((R1 + 2*R2) * C1) # For a 50% duty cycle, R1 = R2 # Therefore, f = 1.44 / (3*R1*C1) # Solving for R1 (and R2), we get R1 = R2 = 1.44 / (3*f*C1) # Let's choose a standard capacitor value of 0.01uF (0.01 * 10^-6 F) C1 = 0.01 * 10**-6 R1 = R2 = 1.44 / (3 * frequency * C1) # Part List Output: partlist = f""" Part List: {R1} Ohm Resistor ¦ Quantity: 2 ¦ Purpose: To set the frequency of the 555 timer {C1} Farad Capacitor ¦ Quantity: 1 ¦ Purpose: To set the frequency of the 555 timer NE555 Timer IC ¦ Quantity: 1 ¦ Purpose: To generate the square wave """ print(partlist) ``` | Part List: 4799.999999999999 Ohm Resistor ¦ Quantity: 2 ¦ Purpose: To set the frequency of the 555 timer 1e-08 Farad Capacitor ¦ Quantity: 1 ¦ Purpose: To set the frequency of the 555 timer NE555 Timer IC ¦ Quantity: 1 ¦ Purpose: To generate the square wave | Connections: U1_NE555: 1_GND: GND 2_TRIG: R1_4799.999999999999_2, C1_1e-08_1 3_OUT: OUTPUT_1 4_RESET: POWER_5V 5_CTRL: GND 6_THR: R1_4799.999999999999_2, C1_1e-08_1 7_DIS: R2_4799.999999999999_1 8_VCC: POWER_5V R1_4799.999999999999: 1: POWER_5V 2: U1_NE555_2_TRIG, U1_NE555_6_THR, C1_1e-08_1, R2_4799.999999999999_2 R2_4799.999999999999: 1: U1_NE555_7_DIS 2: R1_4799.999999999999_2, GND C1_1e-08: 1: U1_NE555_2_TRIG, U1_NE555_6_THR, R1_4799.999999999999_2 2: GND | U1_NE555: GND 1 OUT1 PWR5V GND 1 4 PWR5V R1_4799.999999999999: PWR5V 1 R2_4799.999999999999: 4 0 C1_1e-08: 0 GND | Y | N
0 | ```python # Define Values: frequency = 10000 # 10kHz duty_cycle = 0.5 # 50% duty cycle # Calculations: # For a 555 timer in astable mode, the frequency is given by f = 1.44 / ((R1 + 2*R2) * C1) # And the duty cycle is given by D = R2 / (R1 + 2*R2) # We can solve these two equations to find the values of R1, R2, and C1. # Let's choose a standard value for C1 of 10nF (0.00001F) C1 = 0.00001 # Now we can calculate R1 and R2 using the equations above. R1 = 1.44 / (frequency * C1 * (1 + 2*duty_cycle)) - 2*duty_cycle / (1 + 2*duty_cycle) R2 = duty_cycle * (R1 + 2*R2) # Part List Output: partlist = f""" Part List: {R1} Ohm Resistor ¦ Quantity: 1 ¦ Purpose: To set the frequency and duty cycle of the square wave. {R2} Ohm Resistor ¦ Quantity: 1 ¦ Purpose: To set the frequency and duty cycle of the square wave. {C1} Farad Capacitor ¦ Quantity: 1 ¦ Purpose: To set the frequency of the square wave. NE555 Timer IC ¦ Quantity: 1 ¦ Purpose: To generate the square wave. """ print(partlist) ``` | Script Error | 0 | 0 | F | F
0 | ```python # Define Values: frequency = 10000 # 10kHz capacitor_value = 0.01 # 0.01uF # Calculations: # The frequency of a square wave generated by a NE555 timer is given by the formula: f = 1.44 / ((R1 + 2*R2) * C) # For a square wave, R1 = R2. Therefore, the formula becomes: f = 1.44 / (3*R1*C) # Solving for R1 gives: R1 = 1.44 / (3*f*C) resistor_value = 1.44 / (3 * frequency * capacitor_value) # in ohms # Part List Output: partlist = f""" Part List: {resistor_value} Ohm Resistor ¦ Quantity: 2 ¦ Purpose: To set the frequency of the square wave {capacitor_value} uF Capacitor ¦ Quantity: 1 ¦ Purpose: To set the frequency of the square wave NE555 Timer IC ¦ Quantity: 1 ¦ Purpose: To generate the square wave """ print(partlist) ``` | Part List: 0.0048 Ohm Resistor ¦ Quantity: 2 ¦ Purpose: To set the frequency of the square wave 0.01 uF Capacitor ¦ Quantity: 1 ¦ Purpose: To set the frequency of the square wave NE555 Timer IC ¦ Quantity: 1 ¦ Purpose: To generate the square wave | Connections: U1_NE555: 1_GND: GND 2_TRIG: R1_0.0048_2, C1_0.01_1 3_OUT: OUTPUT_1 4_RESET: POWER_5V 5_CTRL: GND 6_THR: R1_0.0048_2, C1_0.01_1 7_DIS: R2_0.0048_1 8_VCC: POWER_5V R1_0.0048: 1: POWER_5V 2: U1_NE555_2_TRIG, U1_NE555_6_THR, C1_0.01_1, R2_0.0048_2 R2_0.0048: 1: U1_NE555_7_DIS, R1_0.0048_2 2: GND C1_0.01: 1: U1_NE555_2_TRIG, U1_NE555_6_THR, R1_0.0048_2 2: GND | U1_NE555: GND 1 OUT1 PWR5V GND 1 4 PWR5V R1_0.0048: PWR5V 1 R2_0.0048: 1 GND C1_0.01: 1 GND | Y | N
0 | ```python # Define Values: frequency = 10000 # 10kHz capacitor_value = 0.01 # 0.01uF # Calculations: # The frequency of a square wave generated by a NE555 timer is given by the formula: # frequency = 1.44 / ((R1 + 2*R2) * C) # For a square wave, R1 = R2. So, the formula becomes: # frequency = 1.44 / (3*R * C) # Solving for R gives: resistor_value = 1.44 / (3 * frequency * capacitor_value) # Part List Output: partlist = f""" Part List: {resistor_value} Ohm Resistor ¦ Quantity: 2 ¦ Purpose: To set the frequency of the square wave {capacitor_value}uF Capacitor ¦ Quantity: 1 ¦ Purpose: To set the frequency of the square wave NE555 Timer IC ¦ Quantity: 1 ¦ Purpose: To generate the square wave """ print(partlist) ``` | Part List: 0.0048 Ohm Resistor ¦ Quantity: 2 ¦ Purpose: To set the frequency of the square wave 0.01uF Capacitor ¦ Quantity: 1 ¦ Purpose: To set the frequency of the square wave NE555 Timer IC ¦ Quantity: 1 ¦ Purpose: To generate the square wave | Connections: U1_NE555: 1_GND: GND 2_TRIG: R1_0.0048_2, C1_0.01uF_1 3_OUT: OUTPUT_1 4_RESET: POWER_5V 5_CTRL: GND 6_THR: R1_0.0048_2, C1_0.01uF_1 7_DIS: R2_0.0048_1 8_VCC: POWER_5V R1_0.0048: 1: POWER_5V 2: U1_NE555_2_TRIG, U1_NE555_6_THR, C1_0.01uF_1, R2_0.0048_2 R2_0.0048: 1: U1_NE555_7_DIS 2: R1_0.0048_2 C1_0.01uF: 1: U1_NE555_2_TRIG, U1_NE555_6_THR, R1_0.0048_2 2: GND | U1_NE555: GND 1 OUT1 PWR5V GND 1 4 PWR5V R1_0.0048: PWR5V 1 R2_0.0048: 4 1 C1_0.01uF: 1 GND | N | N
0 | ```python # Define Values: frequency = 10000 # 10kHz duty_cycle = 0.5 # 50% duty cycle # Calculations: # The frequency of a 555 timer in astable mode is given by f = 1.44 / ((R1 + 2*R2) * C1) # For a 50% duty cycle, R1 = R2 # Therefore, f = 1.44 / (3*R1*C1) # Solving for R1 (and R2), we get R1 = R2 = 1.44 / (3*f*C1) # Let's choose a standard capacitor value of 0.01uF (or 0.00001F in SI units) C1 = 0.00001 R1 = R2 = 1.44 / (3 * frequency * C1) # Part List Output: partlist = f""" Part List: {R1} Ohm Resistor (R1) ¦ Quantity: 1 ¦ Purpose: To set the frequency of the NE555 timer {R2} Ohm Resistor (R2) ¦ Quantity: 1 ¦ Purpose: To set the frequency of the NE555 timer {C1} Farad Capacitor (C1) ¦ Quantity: 1 ¦ Purpose: To set the frequency of the NE555 timer NE555 Timer IC ¦ Quantity: 1 ¦ Purpose: To generate the square wave """ print(partlist) ``` | Part List: 4.799999999999999 Ohm Resistor (R1) ¦ Quantity: 1 ¦ Purpose: To set the frequency of the NE555 timer 4.799999999999999 Ohm Resistor (R2) ¦ Quantity: 1 ¦ Purpose: To set the frequency of the NE555 timer 1e-05 Farad Capacitor (C1) ¦ Quantity: 1 ¦ Purpose: To set the frequency of the NE555 timer NE555 Timer IC ¦ Quantity: 1 ¦ Purpose: To generate the square wave | Connections: U1_NE555: 1_GND: GND 2_TRIG: R1_4.8_2, C1_10u_2 3_OUT: OUTPUT_1 4_RESET: POWER_5V 5_CTRL: GND 6_THR: R1_4.8_2, C1_10u_2 7_DIS: R2_4.8_1 8_VCC: POWER_5V R1_4.8: 1: POWER_5V 2: U1_NE555_2_TRIG, U1_NE555_6_THR, C1_10u_2 R2_4.8: 1: U1_NE555_7_DIS, POWER_5V 2: GND C1_10u: 1: GND 2: U1_NE555_2_TRIG, U1_NE555_6_THR, R1_4.8_2 | U1_NE555: GND 1 OUT1 PWR5V GND 1 4 PWR5V R1_4.8: PWR5V 1 R2_4.8: PWR5V GND C1_10u: GND 1 | Y | N
0 | ```python # Define Values: frequency = 10000 # 10kHz duty_cycle = 0.5 # 50% duty cycle # Calculations: # For a 555 timer in astable mode, the frequency is given by f = 1.44 / ((R1 + 2*R2) * C1) # And the duty cycle is given by D = R2 / (R1 + 2*R2) # Solving these equations for R1, R2 and C1 we get: R1 = 1000 # Choosing a standard value for R1 R2 = R1 * (1 / duty_cycle - 1) / 2 # Calculate R2 from the duty cycle C1 = 1.44 / ((R1 + 2*R2) * frequency) # Calculate C1 from the frequency # Part List Output: partlist = f""" Part List: {R1} Ohm Resistor ¦ Quantity: 1 ¦ Purpose: To set the charging time of the capacitor {R2} Ohm Resistor ¦ Quantity: 1 ¦ Purpose: To set the discharging time of the capacitor {C1} Farad Capacitor ¦ Quantity: 1 ¦ Purpose: To generate the timing for the square wave NE555 Timer IC ¦ Quantity: 1 ¦ Purpose: To generate the square wave """ print(partlist) ``` | Part List: 1000 Ohm Resistor ¦ Quantity: 1 ¦ Purpose: To set the charging time of the capacitor 500.0 Ohm Resistor ¦ Quantity: 1 ¦ Purpose: To set the discharging time of the capacitor 7.2e-08 Farad Capacitor ¦ Quantity: 1 ¦ Purpose: To generate the timing for the square wave NE555 Timer IC ¦ Quantity: 1 ¦ Purpose: To generate the square wave | Connections: U1_NE555: 1_GND: GND 2_TRIG: R1_1000_2, R2_500_1, C1_7.2e-08_1 3_OUT: OUTPUT_1 4_RESET: POWER_5V 5_CTRL: GND 6_THR: R1_1000_2, R2_500_1, C1_7.2e-08_1 7_DIS: R1_1000_2 8_VCC: POWER_5V R1_1000: 1: POWER_5V 2: U1_NE555_2_TRIG, U1_NE555_6_THR, U1_NE555_7_DIS, R2_500_1, C1_7.2e-08_1 R2_500: 1: U1_NE555_2_TRIG, U1_NE555_6_THR, R1_1000_2, C1_7.2e-08_1 2: GND C1_7.2e-08: 1: U1_NE555_2_TRIG, U1_NE555_6_THR, R1_1000_2, R2_500_1 2: GND | U1_NE555: GND 1 OUT1 PWR5V GND 1 1 PWR5V R1_1000: PWR5V 1 R2_500: 1 GND C1_7.2e-08: 1 GND | Y | N
0 | ```python # Define Values: frequency = 10000 # 10kHz duty_cycle = 0.5 # 50% duty cycle # Calculations: # The frequency of a 555 timer in astable mode is given by f = 1.44 / ((R1 + 2*R2) * C1) # For a 50% duty cycle, R1 = R2 # Therefore, f = 1.44 / (3*R1*C1) # Solving for R1 gives R1 = 1.44 / (3*f*C1) # We'll choose a standard capacitor value of 0.01uF (10nF) for C1 C1 = 0.00000001 # 10nF R1 = 1.44 / (3 * frequency * C1) R2 = R1 # For 50% duty cycle # Part List Output: partlist = f""" Part List: {R1} Ohm Resistor ¦ Quantity: 2 ¦ Purpose: To set the frequency and duty cycle of the NE555 timer {C1} Farad Capacitor ¦ Quantity: 1 ¦ Purpose: To set the frequency of the NE555 timer NE555 Timer IC ¦ Quantity: 1 ¦ Purpose: To generate the square wave """ print(partlist) ``` | Part List: 4799.999999999999 Ohm Resistor ¦ Quantity: 2 ¦ Purpose: To set the frequency and duty cycle of the NE555 timer 1e-08 Farad Capacitor ¦ Quantity: 1 ¦ Purpose: To set the frequency of the NE555 timer NE555 Timer IC ¦ Quantity: 1 ¦ Purpose: To generate the square wave | Connections: U1_NE555: 1_GND: GND 2_TRIG: R1_4.8k_2, R2_4.8k_1 3_OUT: OUTPUT_1 4_RESET: POWER_5V 5_CTRL: GND 6_THR: R1_4.8k_2, R2_4.8k_1 7_DIS: R1_4.8k_1 8_VCC: POWER_5V R1_4.8k: 1: U1_NE555_7_DIS, POWER_5V 2: U1_NE555_2_TRIG, U1_NE555_6_THR, R2_4.8k_2, C1_10nF_1 R2_4.8k: 1: U1_NE555_2_TRIG, U1_NE555_6_THR, R1_4.8k_2, C1_10nF_1 2: GND C1_10nF: 1: R1_4.8k_2, R2_4.8k_1 2: GND | U1_NE555: GND 1 OUT1 PWR5V GND 1 4 PWR5V R1_4.8k: PWR5V 1 R2_4.8k: 1 GND C1_10nF: 1 GND | Y | N

## Sheet9
Temperature | Part List Code | Part List Output | Connections Output | Connections Netlist Output | Correct Parts | Correct Connections
0 | ```python # Define Values: gain = 5 R1 = 1000 # Resistance R1 in ohms # Calculations: # The gain of a non-inverting op-amp is given by the formula: Gain = 1 + (R2/R1) # We can rearrange this to find R2: R2 = (Gain - 1) * R1 R2 = (gain - 1) * R1 # Part List Output: partlist = f""" Part List: {R1} Ohm Resistor ¦ Quantity: 1 ¦ Purpose: To set the gain of the op-amp {R2} Ohm Resistor ¦ Quantity: 1 ¦ Purpose: To set the gain of the op-amp LM741 Op-Amp ¦ Quantity: 1 ¦ Purpose: To amplify the input signal """ print(partlist) ``` | Part List: 1000 Ohm Resistor ¦ Quantity: 1 ¦ Purpose: To set the gain of the op-amp 4000 Ohm Resistor ¦ Quantity: 1 ¦ Purpose: To set the gain of the op-amp LM741 Op-Amp ¦ Quantity: 1 ¦ Purpose: To amplify the input signal | Connections: U1_LM741: 1_OFFSET: NC 2_INVERTING: R1_1k_2, R2_4k_1 3_NON-INVERTING: INPUT_1 4_V-: GND 5_OFFSET: NC 6_OUTPUT: OUTPUT_1 7_V+: POWER_15V 8_NC: NC R1_1k: 1: GND 2: U1_LM741_2_INVERTING, R2_4k_1 R2_4k: 1: U1_LM741_2_INVERTING, R1_1k_2 2: U1_LM741_6_OUTPUT | U1_LM741: ~ 1 IN1 GND ~ OUT1 PWR15V ~ R1_1k: GND 1 R2_4k: 1 OUT1 | Y | Y
0 | ```python # Define Values: gain = 5 R1 = 1000 # Resistance R1 in ohms # Calculations: # The gain of a non-inverting op-amp is given by the formula: Gain = 1 + (R2/R1) # We can rearrange this formula to find the value of R2: R2 = (Gain - 1) * R1 R2 = (gain - 1) * R1 # Part List Output: partlist = f""" Part List: {R1} Ohm Resistor ¦ Quantity: 1 ¦ Purpose: To set the gain of the op-amp in conjunction with R2 {R2} Ohm Resistor ¦ Quantity: 1 ¦ Purpose: To set the gain of the op-amp in conjunction with R1 LM741 Op-Amp ¦ Quantity: 1 ¦ Purpose: To amplify the input signal with a non-inverting gain of {gain} """ print(partlist) ``` | Part List: 1000 Ohm Resistor ¦ Quantity: 1 ¦ Purpose: To set the gain of the op-amp in conjunction with R2 4000 Ohm Resistor ¦ Quantity: 1 ¦ Purpose: To set the gain of the op-amp in conjunction with R1 LM741 Op-Amp ¦ Quantity: 1 ¦ Purpose: To amplify the input signal with a non-inverting gain of 5 | Connections: U1_LM741: 1_OFFSET: NC 2_INVERTING: R1_1k_2, R2_4k_1 3_NON-INVERTING: INPUT_1 4_V-: GND 5_OFFSET: NC 6_OUTPUT: OUTPUT_1 7_V+: POWER_15V 8_NC: NC R1_1k: 1: INPUT_1 2: U1_LM741_2_INVERTING, R2_4k_1 R2_4k: 1: U1_LM741_2_INVERTING, R1_1k_2 2: GND | U1_LM741: ~ 1 IN1 GND ~ OUT1 PWR15V ~ R1_1k: IN1 1 R2_4k: 1 GND | Y | N
0 | ```python # Define Values: gain = 5 R1 = 1000 # Resistance R1 in ohms # Calculations: # The gain of a non-inverting op-amp is given by the formula: Gain = 1 + (R2/R1) # We can rearrange this to find R2: R2 = (Gain - 1) * R1 R2 = (gain - 1) * R1 # Part List Output: partlist = f""" Part List: {R1} Ohm Resistor ¦ Quantity: 1 ¦ Purpose: To set the gain of the op-amp {R2} Ohm Resistor ¦ Quantity: 1 ¦ Purpose: To set the gain of the op-amp LM741 Op-Amp ¦ Quantity: 1 ¦ Purpose: To amplify the input signal """ print(partlist) ``` | Part List: 1000 Ohm Resistor ¦ Quantity: 1 ¦ Purpose: To set the gain of the op-amp 4000 Ohm Resistor ¦ Quantity: 1 ¦ Purpose: To set the gain of the op-amp LM741 Op-Amp ¦ Quantity: 1 ¦ Purpose: To amplify the input signal | Connections: U1_LM741: 1_OFFSET: NC 2_INVERTING: R1_1k_2, R2_4k_1 3_NON-INVERTING: INPUT_1 4_V-: GND 5_OFFSET: NC 6_OUTPUT: OUTPUT_1, R2_4k_2 7_V+: POWER_15V 8_NC: NC R1_1k: 1: GND 2: U1_LM741_2_INVERTING, R2_4k_1 R2_4k: 1: U1_LM741_2_INVERTING, R1_1k_2 2: U1_LM741_6_OUTPUT, OUTPUT_1 | U1_LM741: ~ 1 IN1 GND ~ OUT1 PWR15V ~ R1_1k: GND 1 R2_4k: 1 OUT1 | Y | Y
0 | ```python # Define Values: gain = 5 R1 = 1000 # Resistance R1 in ohms # Calculations: # The gain of a non-inverting op-amp is given by the formula: Gain = 1 + (R2/R1) # We can rearrange this to find R2: R2 = (Gain - 1) * R1 R2 = (gain - 1) * R1 # Part List Output: partlist = f""" Part List: {R1} Ohm Resistor ¦ Quantity: 1 ¦ Purpose: To set the input impedance of the op-amp {R2} Ohm Resistor ¦ Quantity: 1 ¦ Purpose: To set the gain of the op-amp LM741 Op-Amp ¦ Quantity: 1 ¦ Purpose: To amplify the input signal """ print(partlist) ``` | Part List: 1000 Ohm Resistor ¦ Quantity: 1 ¦ Purpose: To set the input impedance of the op-amp 4000 Ohm Resistor ¦ Quantity: 1 ¦ Purpose: To set the gain of the op-amp LM741 Op-Amp ¦ Quantity: 1 ¦ Purpose: To amplify the input signal | Connections: U1_LM741: 1_OFFSET: NC 2_INVERTING: R1_1000_2, R2_4000_1 3_NON-INVERTING: INPUT_1, R1_1000_1 4_V-: GND 5_OFFSET: NC 6_OUTPUT: OUTPUT_1, R2_4000_2 7_V+: POWER_15V 8_NC: NC R1_1000: 1: INPUT_1, U1_LM741_3_NON-INVERTING 2: U1_LM741_2_INVERTING, R2_4000_1 R2_4000: 1: U1_LM741_2_INVERTING, R1_1000_2 2: U1_LM741_6_OUTPUT, OUTPUT_1 | U1_LM741: ~ 1 IN1 GND ~ OUT1 PWR15V ~ R1_1000: IN1 1 R2_4000: 1 OUT1 | Y | N
0 | ```python # Define Values: gain = 5 R1 = 1000 # Resistance R1 in ohms # Calculations: # The gain of a non-inverting op-amp is given by the formula: Gain = 1 + (R2/R1) # Solving for R2: R2 = (Gain - 1) * R1 R2 = (gain - 1) * R1 # Part List Output: partlist = f""" Part List: {R1} Ohm Resistor ¦ Quantity: 1 ¦ Purpose: To set the input impedance of the op-amp {R2} Ohm Resistor ¦ Quantity: 1 ¦ Purpose: To set the gain of the op-amp LM741 Op-Amp ¦ Quantity: 1 ¦ Purpose: To amplify the input signal """ print(partlist) ``` | Part List: 1000 Ohm Resistor ¦ Quantity: 1 ¦ Purpose: To set the input impedance of the op-amp 4000 Ohm Resistor ¦ Quantity: 1 ¦ Purpose: To set the gain of the op-amp LM741 Op-Amp ¦ Quantity: 1 ¦ Purpose: To amplify the input signal | Connections: U1_LM741: 1_OFFSET: NC 2_INVERTING: R1_1000_2, R2_4000_1 3_NON-INVERTING: INPUT_1, R1_1000_1 4_V-: POWER_-15V 5_OFFSET: NC 6_OUTPUT: OUTPUT_1, R2_4000_2 7_V+: POWER_15V 8_NC: NC R1_1000: 1: INPUT_1, U1_LM741_3_NON-INVERTING 2: U1_LM741_2_INVERTING, R2_4000_1 R2_4000: 1: U1_LM741_2_INVERTING, R1_1000_2 2: U1_LM741_6_OUTPUT, OUTPUT_1 | U1_LM741: ~ 1 IN1 PWR-15V ~ OUT1 PWR15V ~ R1_1000: IN1 1 R2_4000: 1 OUT1 | Y | N
0 | ```python # Define Values: gain = 5 R1 = 1000 # Choosing a standard value for R1 # Calculations: # The gain of a non-inverting op-amp is given by the formula: Gain = 1 + (R2/R1) # Rearranging the formula to find R2: R2 = (Gain - 1) * R1 R2 = (gain - 1) * R1 # Part List Output: partlist = f""" Part List: {R1} Ohm Resistor ¦ Quantity: 1 ¦ Purpose: To set the gain of the op-amp {R2} Ohm Resistor ¦ Quantity: 1 ¦ Purpose: To set the gain of the op-amp LM741 Op-Amp ¦ Quantity: 1 ¦ Purpose: To amplify the input signal """ print(partlist) ``` | Part List: 1000 Ohm Resistor ¦ Quantity: 1 ¦ Purpose: To set the gain of the op-amp 4000 Ohm Resistor ¦ Quantity: 1 ¦ Purpose: To set the gain of the op-amp LM741 Op-Amp ¦ Quantity: 1 ¦ Purpose: To amplify the input signal | Connections: U1_LM741: 1_OFFSET: NC 2_INVERTING: R1_1k_2, R2_4k_1 3_NON-INVERTING: INPUT_1 4_V-: POWER_-15V 5_OFFSET: NC 6_OUTPUT: OUTPUT_1 7_V+: POWER_15V 8_NC: NC R1_1k: 1: U1_LM741_6_OUTPUT 2: U1_LM741_2_INVERTING, R2_4k_1 R2_4k: 1: U1_LM741_2_INVERTING, R1_1k_2 2: GND | U1_LM741: ~ 1 IN1 PWR-15V ~ OUT1 PWR15V ~ R1_1k: OUT1 1 R2_4k: 1 GND | Y | N
0 | ```python # Define Values: gain = 5 R1 = 1000 # Resistance value in ohms # Calculations: # The gain of a non-inverting op-amp is given by the formula: Gain = 1 + (R2/R1) # Solving for R2: R2 = (Gain - 1) * R1 R2 = (gain - 1) * R1 # Part List Output: partlist = f""" Part List: {R1} Ohm Resistor ¦ Quantity: 1 ¦ Purpose: To set the input impedance of the op-amp {R2} Ohm Resistor ¦ Quantity: 1 ¦ Purpose: To set the gain of the op-amp LM741 Op-Amp ¦ Quantity: 1 ¦ Purpose: To amplify the input signal """ print(partlist) ``` | Part List: 1000 Ohm Resistor ¦ Quantity: 1 ¦ Purpose: To set the input impedance of the op-amp 4000 Ohm Resistor ¦ Quantity: 1 ¦ Purpose: To set the gain of the op-amp LM741 Op-Amp ¦ Quantity: 1 ¦ Purpose: To amplify the input signal | Connections: U1_LM741: 1_OFFSET: NC 2_INVERTING: R1_1k_2, R2_4k_1 3_NON-INVERTING: INPUT_1 4_V-: GND 5_OFFSET: NC 6_OUTPUT: OUTPUT_1, R2_4k_2 7_V+: POWER_15V 8_NC: NC R1_1k: 1: INPUT_1 2: U1_LM741_2_INVERTING, R2_4k_1 R2_4k: 1: U1_LM741_2_INVERTING, R1_1k_2 2: U1_LM741_6_OUTPUT, OUTPUT_1 | U1_LM741: ~ 1 IN1 GND ~ OUT1 PWR15V ~ R1_1k: IN1 1 R2_4k: 1 OUT1 | Y | N
0 | ```python # Define Values: gain = 5 R1 = 1000 # Resistance R1 in ohms # Calculations: # The gain of a non-inverting op-amp is given by the formula: Gain = 1 + (R2/R1) # We can rearrange this formula to find the value of R2: R2 = (Gain - 1) * R1 R2 = (gain - 1) * R1 # Part List Output: partlist = f""" Part List: {R1} Ohm Resistor ¦ Quantity: 1 ¦ Purpose: To set the gain of the op-amp in conjunction with R2 {R2} Ohm Resistor ¦ Quantity: 1 ¦ Purpose: To set the gain of the op-amp in conjunction with R1 LM741 Op-Amp ¦ Quantity: 1 ¦ Purpose: To amplify the input signal with a non-inverting gain of {gain} """ print(partlist) ``` | Part List: 1000 Ohm Resistor ¦ Quantity: 1 ¦ Purpose: To set the gain of the op-amp in conjunction with R2 4000 Ohm Resistor ¦ Quantity: 1 ¦ Purpose: To set the gain of the op-amp in conjunction with R1 LM741 Op-Amp ¦ Quantity: 1 ¦ Purpose: To amplify the input signal with a non-inverting gain of 5 | Connections: U1_LM741: 1_OFFSET: NC 2_INVERTING: R1_1k_2, R2_4k_1 3_NON-INVERTING: INPUT_1 4_V-: GND 5_OFFSET: NC 6_OUTPUT: OUTPUT_1, R2_4k_2 7_V+: POWER_15V 8_NC: NC R1_1k: 1: INPUT_1 2: U1_LM741_2_INVERTING, R2_4k_1 R2_4k: 1: U1_LM741_2_INVERTING, R1_1k_2 2: U1_LM741_6_OUTPUT, GND | U1_LM741: ~ 1 IN1 GND ~ OUT1 PWR15V ~ R1_1k: IN1 1 R2_4k: 1 0 | Y | N
0 | ```python # Define Values: gain = 5 R1 = 1000 # Resistance value in ohms # Calculations: # The gain of a non-inverting op-amp is given by the formula: Gain = 1 + (R2/R1) # Rearranging the formula to find R2: R2 = (Gain - 1) * R1 R2 = (gain - 1) * R1 # Part List Output: partlist = f""" Part List: {R1} Ohm Resistor ¦ Quantity: 1 ¦ Purpose: To set the gain of the op-amp {R2} Ohm Resistor ¦ Quantity: 1 ¦ Purpose: To set the gain of the op-amp LM741 Op-Amp ¦ Quantity: 1 ¦ Purpose: To amplify the input signal """ print(partlist) ``` | Part List: 1000 Ohm Resistor ¦ Quantity: 1 ¦ Purpose: To set the gain of the op-amp 4000 Ohm Resistor ¦ Quantity: 1 ¦ Purpose: To set the gain of the op-amp LM741 Op-Amp ¦ Quantity: 1 ¦ Purpose: To amplify the input signal | Connections: U1_LM741: 1_OFFSET: NC 2_INVERTING: R1_1k_2, R2_4k_1 3_NON-INVERTING: INPUT_1 4_V-: POWER_-15V 5_OFFSET: NC 6_OUTPUT: OUTPUT_1, R2_4k_2 7_V+: POWER_15V 8_NC: NC R1_1k: 1: INPUT_1 2: U1_LM741_2_INVERTING, R2_4k_1 R2_4k: 1: U1_LM741_2_INVERTING, R1_1k_2 2: U1_LM741_6_OUTPUT, OUTPUT_1 | U1_LM741: ~ 1 IN1 PWR-15V ~ OUT1 PWR15V ~ R1_1k: IN1 1 R2_4k: 1 OUT1 | Y | N
0 | ```python # Define Values: gain = 5 R1 = 1000 # Resistance R1 in ohms # Calculations: # The gain of a non-inverting op-amp is given by the formula: Gain = 1 + (R2/R1) # Rearranging the formula to find R2: R2 = (Gain - 1) * R1 R2 = (gain - 1) * R1 # Part List Output: partlist = f""" Part List: {R1} Ohm Resistor ¦ Quantity: 1 ¦ Purpose: To set the gain of the op-amp in conjunction with R2 {R2} Ohm Resistor ¦ Quantity: 1 ¦ Purpose: To set the gain of the op-amp in conjunction with R1 LM741 Op-Amp ¦ Quantity: 1 ¦ Purpose: To amplify the input signal with a non-inverting gain of {gain} """ print(partlist) ``` | Part List: 1000 Ohm Resistor ¦ Quantity: 1 ¦ Purpose: To set the gain of the op-amp in conjunction with R2 4000 Ohm Resistor ¦ Quantity: 1 ¦ Purpose: To set the gain of the op-amp in conjunction with R1 LM741 Op-Amp ¦ Quantity: 1 ¦ Purpose: To amplify the input signal with a non-inverting gain of 5 | Connections: U1_LM741: 1_OFFSET: NC 2_INVERTING: R1_1k_2, R2_4k_1 3_NON-INVERTING: INPUT_1 4_V-: GND 5_OFFSET: NC 6_OUTPUT: OUTPUT_1 7_V+: POWER_15V 8_NC: NC R1_1k: 1: U1_LM741_2_INVERTING, R2_4k_2 2: GND R2_4k: 1: U1_LM741_2_INVERTING, R1_1k_1 2: U1_LM741_6_OUTPUT | U1_LM741: ~ 1 IN1 GND ~ OUT1 PWR15V ~ R1_1k: 1 GND R2_4k: 1 1 | Y | N

## Sheet10
Temperature | Part List Code | Part List Output | Connections Output | Connections Netlist Output | Correct Parts | Correct Connections
0 | ```python # Define Values: Vref = 3.3 # Reference voltage for MCP4921 DAC Vdd = 5.0 # Supply voltage for BME280 sensor I2C_address_BME280 = 0x76 # I2C address for BME280 sensor # Calculations: # No calculations needed as the values are predefined and do not need to be calculated. # Part List Output: partlist = f""" Part List: Arduino Uno R3 (ATMEGA328P) ¦ Quantity: 1 ¦ Purpose: To control the MCP4921 DAC and BME280 sensor and process the data. MCP4921 DAC ¦ Quantity: 1 ¦ Purpose: To convert digital signals from the Arduino into analog signals. BME280 sensor ¦ Quantity: 1 ¦ Purpose: To measure temperature, humidity, and pressure. 4.7k Ohm Resistor ¦ Quantity: 2 ¦ Purpose: To be used as pull-up resistors for the I2C communication with the BME280 sensor. 10uF Capacitor ¦ Quantity: 1 ¦ Purpose: To stabilize the power supply for the MCP4921 DAC. 0.1uF Capacitor ¦ Quantity: 1 ¦ Purpose: To decouple the BME280 sensor from the power supply. """ print(partlist) ``` | Part List: Arduino Uno R3 (ATMEGA328P) ¦ Quantity: 1 ¦ Purpose: To control the MCP4921 DAC and BME280 sensor and process the data. MCP4921 DAC ¦ Quantity: 1 ¦ Purpose: To convert digital signals from the Arduino into analog signals. BME280 sensor ¦ Quantity: 1 ¦ Purpose: To measure temperature, humidity, and pressure. 4.7k Ohm Resistor ¦ Quantity: 2 ¦ Purpose: To be used as pull-up resistors for the I2C communication with the BME280 sensor. 10uF Capacitor ¦ Quantity: 1 ¦ Purpose: To stabilize the power supply for the MCP4921 DAC. 0.1uF Capacitor ¦ Quantity: 1 ¦ Purpose: To decouple the BME280 sensor from the power supply. | Connections: U1_ARDUINOUNO: 1_NC: NC 2_IOREF: NC 3_RESET: NC 4_3V3: U2_BME280_8_VDD 5_5V: U3_MCP4921_1_VDD, C1_10uF_1 6_GND: U2_BME280_1_GND, U3_MCP4921_7_VSS, C1_10uF_2, C2_0.1uF_2, R1_4.7k_2, R2_4.7k_2 7_GND: NC 8_VIN: NC 9_A0: NC 10_A1: NC 11_A2: NC 12_A3: NC 13_A4: U2_BME280_3_SDA, R1_4.7k_1 14_A5: U2_BME280_4_SCL, R2_4.7k_1 15_D0: NC 16_D1: NC 17_D2: NC 18_D3: NC 19_D4: NC 20_D5: NC 21_D6: NC 22_D7: NC 23_D8: NC 24_D9: U3_MCP4921_2_CS 25_SS: NC 26_MOSI: U3_MCP4921_4_SDI 27_MISO: NC 28_SCK: U3_MCP4921_3_SCK 29_GND: NC 30_AREF: NC 31_SDA: U2_BME280_3_SDA 32_SCL: U2_BME280_4_SCL U2_BME280: 1_GND: U1_ARDUINOUNO_6_GND 2_CSB: U1_ARDUINOUNO_5_5V 3_SDI: U1_ARDUINOUNO_31_SDA, R1_4.7k_1 4_SCK: U1_ARDUINOUNO_32_SCL, R2_4.7k_1 5_SDO: NC 6_VDDIO: U1_ARDUINOUNO_4_3V3 7_GND: U1_ARDUINOUNO_6_GND 8_VDD: U1_ARDUINOUNO_4_3V3 U3_MCP4921: 1_VDD: U1_ARDUINOUNO_5_5V, C1_10uF_1 2_CS: U1_ARDUINOUNO_24_D9 3_SCK: U1_ARDUINOUNO_28_SCK 4_SDI: U1_ARDUINOUNO_26_MOSI 5_LDAC: U1_ARDUINOUNO_6_GND 6_VREF: U1_ARDUINOUNO_5_5V 7_VSS: U1_ARDUINOUNO_6_GND 8_VOUT: OUTPUT_1 R1_4.7k: 1: U1_ARDUINOUNO_13_A4, U2_BME280_3_SDI 2: U1_ARDUINOUNO_6_GND R2_4.7k: 1: U1_ARDUINOUNO_14_A5, U2_BME280_4_SCL 2: U1_ARDUINOUNO_6_GND C1_10uF: 1: U1_ARDUINOUNO_5_5V, U3_MCP4921_1_VDD 2: U1_ARDUINOUNO_6_GND C2_0.1uF: 1: U2_BME280_8_VDD 2: U1_ARDUINOUNO_6_GND | U1_ARDUINOUNO: ~ ~ ~ 1 2 GND ~ ~ ~ ~ ~ ~ 3 4 ~ ~ ~ ~ ~ ~ ~ ~ ~ 5 ~ 6 ~ 7 ~ ~ 3 4 U2_BME280: GND 2 3 4 ~ 1 GND 1 U3_MCP4921: 2 5 7 6 GND 2 GND OUT1 R1_4.7k: 3 GND R2_4.7k: 4 GND C1_10uF: 2 GND C2_0.1uF: 1 GND | Y | N
0 | ```python # Define Values: Vref = 3.3 # Reference voltage for MCP4921 DAC Vdd = 5 # Operating voltage for BME280 sensor I2C_address_BME280 = 0x76 # I2C address for BME280 sensor # Calculations: # No calculations needed as the values are predefined and do not need to be calculated. # Part List Output: partlist = f""" Part List: Arduino Uno R3 (ATMEGA328P) ¦ Quantity: 1 ¦ Purpose: To control the overall operation of the circuit and process the sensor data. MCP4921 DAC ¦ Quantity: 1 ¦ Purpose: To convert digital signals from the Arduino into analog signals. BME280 sensor ¦ Quantity: 1 ¦ Purpose: To measure temperature, humidity, and pressure. 4.7k Ohm Resistor ¦ Quantity: 2 ¦ Purpose: To be used as pull-up resistors for the I2C communication with the BME280 sensor. 10uF Capacitor ¦ Quantity: 1 ¦ Purpose: To stabilize the power supply to the MCP4921 DAC. 0.1uF Capacitor ¦ Quantity: 1 ¦ Purpose: To filter high frequency noise from the power supply to the BME280 sensor. """ print(partlist) ``` | Part List: Arduino Uno R3 (ATMEGA328P) ¦ Quantity: 1 ¦ Purpose: To control the overall operation of the circuit and process the sensor data. MCP4921 DAC ¦ Quantity: 1 ¦ Purpose: To convert digital signals from the Arduino into analog signals. BME280 sensor ¦ Quantity: 1 ¦ Purpose: To measure temperature, humidity, and pressure. 4.7k Ohm Resistor ¦ Quantity: 2 ¦ Purpose: To be used as pull-up resistors for the I2C communication with the BME280 sensor. 10uF Capacitor ¦ Quantity: 1 ¦ Purpose: To stabilize the power supply to the MCP4921 DAC. 0.1uF Capacitor ¦ Quantity: 1 ¦ Purpose: To filter high frequency noise from the power supply to the BME280 sensor. | Connections: U1_ATMEGA328P: 1_NC: NC 2_IOREF: NC 3_RESET: NC 4_3V3: U2_BME280_6_VDDIO 5_5V: U3_MCP4921_1_VDD, C1_10uF_1 6_GND: U2_BME280_1_GND, U3_MCP4921_7_VSS, C1_10uF_2, C2_0.1uF_2, R1_4.7k_2, R2_4.7k_2 7_GND: NC 8_VIN: NC 9_A0: NC 10_A1: NC 11_A2: NC 12_A3: NC 13_A4: U2_BME280_3_SDA, R1_4.7k_1 14_A5: U2_BME280_4_SCL, R2_4.7k_1 15_D0: NC 16_D1: NC 17_D2: NC 18_D3: NC 19_D4: NC 20_D5: NC 21_D6: NC 22_D7: NC 23_D8: NC 24_D9: U3_MCP4921_2_CS 25_SS: NC 26_MOSI: U3_MCP4921_4_SDI 27_MISO: NC 28_SCK: U3_MCP4921_3_SCK 29_GND: NC 30_AREF: NC 31_SDA: U2_BME280_3_SDA 32_SCL: U2_BME280_4_SCL U2_BME280: 1_GND: U1_ATMEGA328P_6_GND 2_CSB: NC 3_SDA: U1_ATMEGA328P_13_A4, U1_ATMEGA328P_31_SDA 4_SCL: U1_ATMEGA328P_14_A5, U1_ATMEGA328P_32_SCL 5_SDO: NC 6_VDDIO: U1_ATMEGA328P_4_3V3 7_GND: NC 8_VDD: C2_0.1uF_1 U3_MCP4921: 1_VDD: U1_ATMEGA328P_5_5V 2_CS: U1_ATMEGA328P_24_D9 3_SCK: U1_ATMEGA328P_28_SCK 4_SDI: U1_ATMEGA328P_26_MOSI 5_LDAC: NC 6_VREF: NC 7_VSS: U1_ATMEGA328P_6_GND 8_VOUT: OUTPUT_1 R1_4.7k: 1: U1_ATMEGA328P_13_A4 2: U1_ATMEGA328P_6_GND R2_4.7k: 1: U1_ATMEGA328P_14_A5 2: U1_ATMEGA328P_6_GND C1_10uF: 1: U1_ATMEGA328P_5_5V 2: U1_ATMEGA328P_6_GND C2_0.1uF: 1: U2_BME280_8_VDD 2: U1_ATMEGA328P_6_GND | U1_ATMEGA328P: ~ ~ ~ 1 2 GND ~ ~ ~ ~ ~ ~ 3 4 ~ ~ ~ ~ ~ ~ ~ ~ ~ 5 ~ 6 ~ 7 ~ ~ 3 4 U2_BME280: GND ~ 3 4 ~ 1 ~ 8 U3_MCP4921: 2 5 7 6 ~ ~ GND OUT1 R1_4.7k: 3 GND R2_4.7k: 4 GND C1_10uF: 2 GND C2_0.1uF: 8 GND | Y | N
0 | ```python # Define Values: Vref = 3.3 # Reference voltage for MCP4921 DAC Vdd = 5 # Operating voltage for BME280 sensor # Calculations: # No calculations needed as per the user's prompt # Part List Output: partlist = f""" Part List: Arduino Uno R3 (ATMEGA328P) ¦ Quantity: 1 ¦ Purpose: To control the overall operation of the circuit and process sensor data. MCP4921 DAC ¦ Quantity: 1 ¦ Purpose: To convert digital signals from the Arduino into analog signals. BME280 sensor ¦ Quantity: 1 ¦ Purpose: To measure temperature, humidity, and pressure. 10k Ohm Resistor ¦ Quantity: 1 ¦ Purpose: To act as a pull-up resistor for the I2C bus. 4.7k Ohm Resistor ¦ Quantity: 2 ¦ Purpose: To act as a pull-up resistor for the SPI bus. """ print(partlist) ``` | Part List: Arduino Uno R3 (ATMEGA328P) ¦ Quantity: 1 ¦ Purpose: To control the overall operation of the circuit and process sensor data. MCP4921 DAC ¦ Quantity: 1 ¦ Purpose: To convert digital signals from the Arduino into analog signals. BME280 sensor ¦ Quantity: 1 ¦ Purpose: To measure temperature, humidity, and pressure. 10k Ohm Resistor ¦ Quantity: 1 ¦ Purpose: To act as a pull-up resistor for the I2C bus. 4.7k Ohm Resistor ¦ Quantity: 2 ¦ Purpose: To act as a pull-up resistor for the SPI bus. | Connections: U1_ARDUINOUNO: 1_NC: NC 2_IOREF: NC 3_RESET: NC 4_3V3: U3_BME280_1_VDD, U3_BME280_3_SDA, U3_BME280_4_SCL 5_5V: U2_MCP4921_6_VDDIO, U2_MCP4921_8_VDD, R1_10k_1, R2_4.7k_1, R3_4.7k_1 6_GND: U2_MCP4921_1_GND, U2_MCP4921_7_GND, U3_BME280_2_GND 7_GND: NC 8_VIN: NC 9_A0: NC 10_A1: NC 11_A2: NC 12_A3: NC 13_A4: U3_BME280_3_SDA, R1_10k_2 14_A5: U3_BME280_4_SCL, R1_10k_2 15_D0: NC 16_D1: NC 17_D2: NC 18_D3: NC 19_D4: NC 20_D5: NC 21_D6: NC 22_D7: NC 23_D8: NC 24_D9: U2_MCP4921_2_CSB 25_SS: U2_MCP4921_2_CSB 26_MOSI: U2_MCP4921_3_SDI, R2_4.7k_2 27_MISO: U2_MCP4921_5_SDO, R3_4.7k_2 28_SCK: U2_MCP4921_4_SCK 29_GND: NC 30_AREF: NC 31_SDA: U3_BME280_3_SDA, R1_10k_2 32_SCL: U3_BME280_4_SCL, R1_10k_2 U2_MCP4921: 1_GND: U1_ARDUINOUNO_6_GND 2_CSB: U1_ARDUINOUNO_24_D9, U1_ARDUINOUNO_25_SS 3_SDI: U1_ARDUINOUNO_26_MOSI, R2_4.7k_2 4_SCK: U1_ARDUINOUNO_28_SCK 5_SDO: U1_ARDUINOUNO_27_MISO, R3_4.7k_2 6_VDDIO: U1_ARDUINOUNO_5_5V 7_GND: U1_ARDUINOUNO_6_GND 8_VDD: U1_ARDUINOUNO_5_5V U3_BME280: 1_VDD: U1_ARDUINOUNO_4_3V3 2_GND: U1_ARDUINOUNO_6_GND 3_SDA: U1_ARDUINOUNO_13_A4, U1_ARDUINOUNO_31_SDA, R1_10k_2 4_SCL: U1_ARDUINOUNO_14_A5, U1_ARDUINOUNO_32_SCL, R1_10k_2 R1_10k: 1: U1_ARDUINOUNO_5_5V 2: U1_ARDUINOUNO_13_A4, U1_ARDUINOUNO_14_A5, U1_ARDUINOUNO_31_SDA, U1_ARDUINOUNO_32_SCL, U3_BME280_3_SDA, U3_BME280_4_SCL R2_4.7k: 1: U1_ARDUINOUNO_5_5V 2: U1_ARDUINOUNO_26_MOSI, U2_MCP4921_3_SDI R3_4.7k: 1: U1_ARDUINOUNO_5_5V 2: U1_ARDUINOUNO_27_MISO, U2_MCP4921_5_SDO | U1_ARDUINOUNO: ~ ~ ~ 1 2 GND ~ ~ ~ ~ ~ ~ 1 1 ~ ~ ~ ~ ~ ~ ~ ~ ~ 3 3 4 5 6 ~ ~ 1 1 U2_MCP4921: GND 3 4 6 5 2 GND 2 U3_BME280: 1 GND 1 1 R1_10k: 2 1 R2_4.7k: 2 4 R3_4.7k: 2 5 | N | N
0 | ```python # Define Values: Vref = 3.3 # Reference voltage for MCP4921 DAC Vdd = 5.0 # Supply voltage for BME280 sensor # Calculations: # No calculations needed as the values are predefined # Part List Output: partlist = f""" Part List: Arduino Uno R3 (ATMEGA328P) ¦ Quantity: 1 ¦ Purpose: To control the MCP4921 DAC and BME280 sensor and process the data. MCP4921 DAC ¦ Quantity: 1 ¦ Purpose: To convert digital signals from the Arduino into analog signals. BME280 sensor ¦ Quantity: 1 ¦ Purpose: To measure temperature, humidity, and pressure. 10k Ohm Resistor ¦ Quantity: 1 ¦ Purpose: To act as a pull-up resistor for the I2C bus. 4.7k Ohm Resistor ¦ Quantity: 2 ¦ Purpose: To act as a pull-up resistor for the SPI bus. """ print(partlist) ``` | Part List: Arduino Uno R3 (ATMEGA328P) ¦ Quantity: 1 ¦ Purpose: To control the MCP4921 DAC and BME280 sensor and process the data. MCP4921 DAC ¦ Quantity: 1 ¦ Purpose: To convert digital signals from the Arduino into analog signals. BME280 sensor ¦ Quantity: 1 ¦ Purpose: To measure temperature, humidity, and pressure. 10k Ohm Resistor ¦ Quantity: 1 ¦ Purpose: To act as a pull-up resistor for the I2C bus. 4.7k Ohm Resistor ¦ Quantity: 2 ¦ Purpose: To act as a pull-up resistor for the SPI bus. | Connections: U1_ARDUINOUNO: 1_NC: NC 2_IOREF: NC 3_RESET: NC 4_3V3: U3_BME280_1_VDD, U3_BME280_3_SDA, U3_BME280_4_SCL 5_5V: U2_MCP4921_6_VDDIO, U2_MCP4921_8_VDD, R1_10k_1, R2_4.7k_1, R3_4.7k_1 6_GND: U2_MCP4921_1_GND, U2_MCP4921_7_GND, U3_BME280_2_GND 7_GND: NC 8_VIN: NC 9_A0: NC 10_A1: NC 11_A2: NC 12_A3: NC 13_A4: U3_BME280_3_SDA, R1_10k_2 14_A5: U3_BME280_4_SCL, R1_10k_2 15_D0: NC 16_D1: NC 17_D2: NC 18_D3: NC 19_D4: NC 20_D5: NC 21_D6: NC 22_D7: NC 23_D8: NC 24_D9: U2_MCP4921_2_CSB 25_SS: NC 26_MOSI: U2_MCP4921_3_SDI, R2_4.7k_2 27_MISO: U2_MCP4921_5_SDO, R3_4.7k_2 28_SCK: U2_MCP4921_4_SCK 29_GND: NC 30_AREF: NC 31_SDA: NC 32_SCL: NC U2_MCP4921: 1_GND: U1_ARDUINOUNO_6_GND 2_CSB: U1_ARDUINOUNO_24_D9 3_SDI: U1_ARDUINOUNO_26_MOSI, R2_4.7k_2 4_SCK: U1_ARDUINOUNO_28_SCK 5_SDO: U1_ARDUINOUNO_27_MISO, R3_4.7k_2 6_VDDIO: U1_ARDUINOUNO_5_5V 7_GND: U1_ARDUINOUNO_6_GND 8_VDD: U1_ARDUINOUNO_5_5V U3_BME280: 1_VDD: U1_ARDUINOUNO_4_3V3 2_GND: U1_ARDUINOUNO_6_GND 3_SDA: U1_ARDUINOUNO_13_A4, R1_10k_2 4_SCL: U1_ARDUINOUNO_14_A5, R1_10k_2 R1_10k: 1: U1_ARDUINOUNO_5_5V 2: U1_ARDUINOUNO_13_A4, U1_ARDUINOUNO_14_A5, U3_BME280_3_SDA, U3_BME280_4_SCL R2_4.7k: 1: U1_ARDUINOUNO_5_5V 2: U1_ARDUINOUNO_26_MOSI, U2_MCP4921_3_SDI R3_4.7k: 1: U1_ARDUINOUNO_5_5V 2: U1_ARDUINOUNO_27_MISO, U2_MCP4921_5_SDO | U1_ARDUINOUNO: ~ ~ ~ 1 2 GND ~ ~ ~ ~ ~ ~ 1 1 ~ ~ ~ ~ ~ ~ ~ ~ ~ 3 ~ 4 5 6 ~ ~ ~ ~ U2_MCP4921: GND 3 4 6 5 2 GND 2 U3_BME280: 1 GND 1 1 R1_10k: 2 1 R2_4.7k: 2 4 R3_4.7k: 2 5 | Y | N
0 | ```python # Define Values: Vref = 3.3 # Reference voltage for MCP4921 DAC Vdd = 5.0 # Supply voltage for BME280 sensor # Calculations: # No calculations needed as the values are predefined and do not need to be calculated. # Part List Output: partlist = f""" Part List: Arduino Uno R3 (ATMEGA328P) ¦ Quantity: 1 ¦ Purpose: To control the MCP4921 DAC and BME280 sensor and process the data. MCP4921 DAC ¦ Quantity: 1 ¦ Purpose: To convert digital signals from the Arduino into analog signals. BME280 sensor ¦ Quantity: 1 ¦ Purpose: To measure temperature, humidity, and pressure. 10k Ohm Resistor ¦ Quantity: 2 ¦ Purpose: To be used as pull-up resistors for the I2C communication with the BME280 sensor. 0.1uF Capacitor ¦ Quantity: 1 ¦ Purpose: To decouple the power supply to the MCP4921 DAC. 1uF Capacitor ¦ Quantity: 1 ¦ Purpose: To decouple the power supply to the BME280 sensor. """ print(partlist) ``` | Part List: Arduino Uno R3 (ATMEGA328P) ¦ Quantity: 1 ¦ Purpose: To control the MCP4921 DAC and BME280 sensor and process the data. MCP4921 DAC ¦ Quantity: 1 ¦ Purpose: To convert digital signals from the Arduino into analog signals. BME280 sensor ¦ Quantity: 1 ¦ Purpose: To measure temperature, humidity, and pressure. 10k Ohm Resistor ¦ Quantity: 2 ¦ Purpose: To be used as pull-up resistors for the I2C communication with the BME280 sensor. 0.1uF Capacitor ¦ Quantity: 1 ¦ Purpose: To decouple the power supply to the MCP4921 DAC. 1uF Capacitor ¦ Quantity: 1 ¦ Purpose: To decouple the power supply to the BME280 sensor. | Connections: U1_ARDUINOUNO: 1_NC: NC 2_IOREF: NC 3_RESET: NC 4_3V3: U2_BME280_8_VDD 5_5V: U3_MCP4921_1_VDD, C1_0.1uF_1 6_GND: U2_BME280_1_GND, U3_MCP4921_7_VSS, C1_0.1uF_2, C2_1uF_2, R1_10k_2, R2_10k_2 7_GND: NC 8_VIN: NC 9_A0: NC 10_A1: NC 11_A2: NC 12_A3: NC 13_A4: U2_BME280_3_SDA, R1_10k_1 14_A5: U2_BME280_4_SCL, R2_10k_1 15_D0: NC 16_D1: NC 17_D2: NC 18_D3: NC 19_D4: NC 20_D5: NC 21_D6: NC 22_D7: NC 23_D8: NC 24_D9: U3_MCP4921_2_CS 25_SS: NC 26_MOSI: U3_MCP4921_4_SDI 27_MISO: NC 28_SCK: U3_MCP4921_3_SCK 29_GND: NC 30_AREF: NC 31_SDA: U2_BME280_3_SDA 32_SCL: U2_BME280_4_SCL U2_BME280: 1_GND: U1_ARDUINOUNO_6_GND 2_CSB: U1_ARDUINOUNO_5_5V 3_SDI: U1_ARDUINOUNO_13_A4, R1_10k_1 4_SCK: U1_ARDUINOUNO_14_A5, R2_10k_1 5_SDO: NC 6_VDDIO: U1_ARDUINOUNO_4_3V3 7_GND: U1_ARDUINOUNO_6_GND 8_VDD: U1_ARDUINOUNO_4_3V3, C2_1uF_1 U3_MCP4921: 1_VDD: U1_ARDUINOUNO_5_5V, C1_0.1uF_1 2_CS: U1_ARDUINOUNO_24_D9 3_SCK: U1_ARDUINOUNO_28_SCK 4_SDI: U1_ARDUINOUNO_26_MOSI 5_LDAC: U1_ARDUINOUNO_6_GND 6_VREF: U1_ARDUINOUNO_5_5V 7_VSS: U1_ARDUINOUNO_6_GND 8_VOUT: OUTPUT_1 R1_10k: 1: U1_ARDUINOUNO_13_A4, U2_BME280_3_SDI 2: U1_ARDUINOUNO_6_GND R2_10k: 1: U1_ARDUINOUNO_14_A5, U2_BME280_4_SCL 2: U1_ARDUINOUNO_6_GND C1_0.1uF: 1: U1_ARDUINOUNO_5_5V, U3_MCP4921_1_VDD 2: U1_ARDUINOUNO_6_GND C2_1uF: 1: U1_ARDUINOUNO_4_3V3, U2_BME280_8_VDD 2: U1_ARDUINOUNO_6_GND | U1_ARDUINOUNO: ~ ~ ~ 1 2 GND ~ ~ ~ ~ ~ ~ 3 4 ~ ~ ~ ~ ~ ~ ~ ~ ~ 5 ~ 6 ~ 7 ~ ~ 3 4 U2_BME280: GND 2 3 4 ~ 1 GND 1 U3_MCP4921: 2 5 7 6 GND 2 GND OUT1 R1_10k: 3 GND R2_10k: 4 GND C1_0.1uF: 2 GND C2_1uF: 1 GND | Y | N | SDO unconnected
0 | ```python # Define Values: Vref = 3.3 # Reference voltage for MCP4921 DAC Vdd = 5.0 # Supply voltage for BME280 sensor I2C_address_BME280 = 0x76 # I2C address for BME280 sensor # Calculations: # No calculations needed as per the user's prompt # Part List Output: partlist = f""" Part List: Arduino Uno R3 (ATMEGA328P) ¦ Quantity: 1 ¦ Purpose: To control the MCP4921 DAC and BME280 sensor and process the data. MCP4921 DAC ¦ Quantity: 1 ¦ Purpose: To convert digital signals from the Arduino into analog signals. BME280 sensor ¦ Quantity: 1 ¦ Purpose: To measure temperature, humidity, and pressure. 4.7k Ohm Resistor ¦ Quantity: 2 ¦ Purpose: To be used as pull-up resistors for the I2C communication with the BME280 sensor. 10uF Capacitor ¦ Quantity: 1 ¦ Purpose: To stabilize the power supply for the MCP4921 DAC. 0.1uF Capacitor ¦ Quantity: 1 ¦ Purpose: To decouple the BME280 sensor from power supply noise. """ print(partlist) ``` | Part List: Arduino Uno R3 (ATMEGA328P) ¦ Quantity: 1 ¦ Purpose: To control the MCP4921 DAC and BME280 sensor and process the data. MCP4921 DAC ¦ Quantity: 1 ¦ Purpose: To convert digital signals from the Arduino into analog signals. BME280 sensor ¦ Quantity: 1 ¦ Purpose: To measure temperature, humidity, and pressure. 4.7k Ohm Resistor ¦ Quantity: 2 ¦ Purpose: To be used as pull-up resistors for the I2C communication with the BME280 sensor. 10uF Capacitor ¦ Quantity: 1 ¦ Purpose: To stabilize the power supply for the MCP4921 DAC. 0.1uF Capacitor ¦ Quantity: 1 ¦ Purpose: To decouple the BME280 sensor from power supply noise. | Connections: U1_ARDUINOUNO: 1_NC: NC 2_IOREF: NC 3_RESET: NC 4_3V3: U2_BME280_8_VDD 5_5V: U3_MCP4921_1_VDD, C1_10uF_1 6_GND: U2_BME280_1_GND, U3_MCP4921_7_VSS, C1_10uF_2, C2_0.1uF_2, R1_4.7k_2, R2_4.7k_2 7_GND: NC 8_VIN: NC 9_A0: NC 10_A1: NC 11_A2: NC 12_A3: NC 13_A4: U2_BME280_3_SDA, R1_4.7k_1 14_A5: U2_BME280_4_SCL, R2_4.7k_1 15_D0: NC 16_D1: NC 17_D2: NC 18_D3: NC 19_D4: NC 20_D5: NC 21_D6: NC 22_D7: NC 23_D8: NC 24_D9: U3_MCP4921_2_CS 25_SS: NC 26_MOSI: U3_MCP4921_4_SDI 27_MISO: NC 28_SCK: U3_MCP4921_3_SCK 29_GND: NC 30_AREF: NC 31_SDA: U2_BME280_3_SDA 32_SCL: U2_BME280_4_SCL U2_BME280: 1_GND: U1_ARDUINOUNO_6_GND 2_CSB: U1_ARDUINOUNO_5_5V 3_SDI: U1_ARDUINOUNO_31_SDA, R1_4.7k_1 4_SCK: U1_ARDUINOUNO_32_SCL, R2_4.7k_1 5_SDO: NC 6_VDDIO: U1_ARDUINOUNO_4_3V3 7_GND: U1_ARDUINOUNO_6_GND 8_VDD: U1_ARDUINOUNO_4_3V3 U3_MCP4921: 1_VDD: U1_ARDUINOUNO_5_5V, C1_10uF_1 2_CS: U1_ARDUINOUNO_24_D9 3_SCK: U1_ARDUINOUNO_28_SCK 4_SDI: U1_ARDUINOUNO_26_MOSI 5_LDAC: U1_ARDUINOUNO_6_GND 6_VREF: U1_ARDUINOUNO_5_5V 7_VSS: U1_ARDUINOUNO_6_GND 8_VOUT: OUTPUT_1 R1_4.7k: 1: U1_ARDUINOUNO_13_A4, U2_BME280_3_SDI 2: U1_ARDUINOUNO_6_GND R2_4.7k: 1: U1_ARDUINOUNO_14_A5, U2_BME280_4_SCL 2: U1_ARDUINOUNO_6_GND C1_10uF: 1: U1_ARDUINOUNO_5_5V, U3_MCP4921_1_VDD 2: U1_ARDUINOUNO_6_GND C2_0.1uF: 1: U2_BME280_8_VDD 2: U1_ARDUINOUNO_6_GND | U1_ARDUINOUNO: ~ ~ ~ 1 2 GND ~ ~ ~ ~ ~ ~ 3 4 ~ ~ ~ ~ ~ ~ ~ ~ ~ 5 ~ 6 ~ 7 ~ ~ 3 4 U2_BME280: GND 2 3 4 ~ 1 GND 1 U3_MCP4921: 2 5 7 6 GND 2 GND OUT1 R1_4.7k: 3 GND R2_4.7k: 4 GND C1_10uF: 2 GND C2_0.1uF: 1 GND | Y | N | SDO unconnected
0 | ```python # Define Values: Vref = 3.3 # Reference voltage for MCP4921 DAC Vdd = 5.0 # Supply voltage for BME280 sensor I2C_address_BME280 = 0x76 # I2C address for BME280 sensor # Calculations: # No calculations needed as the values are predefined and do not require any calculations. # Part List Output: partlist = f""" Part List: Arduino Uno R3 (ATMEGA328P) ¦ Quantity: 1 ¦ Purpose: To control the MCP4921 DAC and read data from the BME280 sensor. MCP4921 DAC ¦ Quantity: 1 ¦ Purpose: To convert digital signals from the Arduino into analog signals. BME280 sensor ¦ Quantity: 1 ¦ Purpose: To measure temperature, humidity, and pressure. 4.7k Ohm Resistor ¦ Quantity: 2 ¦ Purpose: To be used as pull-up resistors for the I2C communication with the BME280 sensor. 10uF Capacitor ¦ Quantity: 1 ¦ Purpose: To stabilize the power supply for the MCP4921 DAC. 0.1uF Capacitor ¦ Quantity: 1 ¦ Purpose: To decouple the BME280 sensor from the power supply. """ print(partlist) ``` | Part List: Arduino Uno R3 (ATMEGA328P) ¦ Quantity: 1 ¦ Purpose: To control the MCP4921 DAC and read data from the BME280 sensor. MCP4921 DAC ¦ Quantity: 1 ¦ Purpose: To convert digital signals from the Arduino into analog signals. BME280 sensor ¦ Quantity: 1 ¦ Purpose: To measure temperature, humidity, and pressure. 4.7k Ohm Resistor ¦ Quantity: 2 ¦ Purpose: To be used as pull-up resistors for the I2C communication with the BME280 sensor. 10uF Capacitor ¦ Quantity: 1 ¦ Purpose: To stabilize the power supply for the MCP4921 DAC. 0.1uF Capacitor ¦ Quantity: 1 ¦ Purpose: To decouple the BME280 sensor from the power supply. | Connections: U1_ATMEGA328P: 1_NC: NC 2_IOREF: NC 3_RESET: NC 4_3V3: U2_BME280_8_VDD 5_5V: U3_MCP4921_1_VDD, C1_10uF_1 6_GND: U2_BME280_1_GND, U3_MCP4921_7_VSS, C1_10uF_2, C2_0.1uF_2, R1_4.7k_2, R2_4.7k_2 7_GND: NC 8_VIN: NC 9_A0: NC 10_A1: NC 11_A2: NC 12_A3: NC 13_A4: U2_BME280_3_SDA, R1_4.7k_1 14_A5: U2_BME280_4_SCL, R2_4.7k_1 15_D0: NC 16_D1: NC 17_D2: NC 18_D3: NC 19_D4: NC 20_D5: NC 21_D6: NC 22_D7: NC 23_D8: NC 24_D9: U3_MCP4921_2_CS 25_SS: NC 26_MOSI: U3_MCP4921_4_SDI 27_MISO: NC 28_SCK: U3_MCP4921_3_SCK 29_GND: NC 30_AREF: NC 31_SDA: U2_BME280_3_SDA 32_SCL: U2_BME280_4_SCL U2_BME280: 1_GND: U1_ATMEGA328P_6_GND 2_CSB: NC 3_SDI: U1_ATMEGA328P_31_SDA, R1_4.7k_1 4_SCK: U1_ATMEGA328P_32_SCL, R2_4.7k_1 5_SDO: NC 6_VDDIO: NC 7_GND: NC 8_VDD: U1_ATMEGA328P_4_3V3, C2_0.1uF_1 U3_MCP4921: 1_VDD: U1_ATMEGA328P_5_5V, C1_10uF_1 2_CS: U1_ATMEGA328P_24_D9 3_SCK: U1_ATMEGA328P_28_SCK 4_SDI: U1_ATMEGA328P_26_MOSI 5_LDAC: NC 6_VREF: NC 7_VSS: U1_ATMEGA328P_6_GND 8_VOUT: OUTPUT_1 R1_4.7k: 1: U1_ATMEGA328P_13_A4, U2_BME280_3_SDA 2: U1_ATMEGA328P_6_GND R2_4.7k: 1: U1_ATMEGA328P_14_A5, U2_BME280_4_SCL 2: U1_ATMEGA328P_6_GND C1_10uF: 1: U1_ATMEGA328P_5_5V, U3_MCP4921_1_VDD 2: U1_ATMEGA328P_6_GND C2_0.1uF: 1: U2_BME280_8_VDD 2: U1_ATMEGA328P_6_GND | U1_ATMEGA328P: ~ ~ ~ 1 2 GND ~ ~ ~ ~ ~ ~ 3 4 ~ ~ ~ ~ ~ ~ ~ ~ ~ 5 ~ 6 ~ 7 ~ ~ 3 4 U2_BME280: GND ~ 3 4 ~ ~ ~ 1 U3_MCP4921: 2 5 7 6 ~ ~ GND OUT1 R1_4.7k: 3 GND R2_4.7k: 4 GND C1_10uF: 2 GND C2_0.1uF: 1 GND | Y | N
0 | ```python # Define Values: Vref = 3.3 # Reference voltage for MCP4921 DAC Vdd = 5.0 # Supply voltage for BME280 sensor I2C_address_BME280 = 0x76 # I2C address for BME280 sensor # Calculations: # No calculations needed as the values are predefined and do not need to be calculated. # Part List Output: partlist = f""" Part List: Arduino Uno R3 (ATMEGA328P) ¦ Quantity: 1 ¦ Purpose: To control the MCP4921 DAC and BME280 sensor and process the data. MCP4921 DAC ¦ Quantity: 1 ¦ Purpose: To convert digital signals from the Arduino into analog signals. BME280 sensor ¦ Quantity: 1 ¦ Purpose: To measure temperature, humidity, and pressure. 4.7k Ohm Resistor ¦ Quantity: 2 ¦ Purpose: To be used as pull-up resistors for the I2C communication with the BME280 sensor. 10uF Capacitor ¦ Quantity: 1 ¦ Purpose: To stabilize the Vref voltage for the MCP4921 DAC. 0.1uF Capacitor ¦ Quantity: 1 ¦ Purpose: To decouple the power supply for the BME280 sensor. """ print(partlist) ``` | Part List: Arduino Uno R3 (ATMEGA328P) ¦ Quantity: 1 ¦ Purpose: To control the MCP4921 DAC and BME280 sensor and process the data. MCP4921 DAC ¦ Quantity: 1 ¦ Purpose: To convert digital signals from the Arduino into analog signals. BME280 sensor ¦ Quantity: 1 ¦ Purpose: To measure temperature, humidity, and pressure. 4.7k Ohm Resistor ¦ Quantity: 2 ¦ Purpose: To be used as pull-up resistors for the I2C communication with the BME280 sensor. 10uF Capacitor ¦ Quantity: 1 ¦ Purpose: To stabilize the Vref voltage for the MCP4921 DAC. 0.1uF Capacitor ¦ Quantity: 1 ¦ Purpose: To decouple the power supply for the BME280 sensor. | Connections: U1_ARDUINOUNO: 1_NC: NC 2_IOREF: NC 3_RESET: NC 4_3V3: U2_BME280_8_VDD 5_5V: U3_MCP4921_1_VDD, C1_10uF_1 6_GND: U2_BME280_1_GND, U3_MCP4921_7_VSS, C1_10uF_2, C2_0.1uF_2, R1_4.7k_2, R2_4.7k_2 7_GND: NC 8_VIN: NC 9_A0: NC 10_A1: NC 11_A2: NC 12_A3: NC 13_A4: U2_BME280_3_SDI 14_A5: U2_BME280_4_SCK 15_D0: NC 16_D1: NC 17_D2: NC 18_D3: NC 19_D4: NC 20_D5: NC 21_D6: NC 22_D7: NC 23_D8: NC 24_D9: U3_MCP4921_2_CS 25_SS: NC 26_MOSI: U3_MCP4921_4_SDI 27_MISO: NC 28_SCK: U3_MCP4921_3_SCK 29_GND: NC 30_AREF: U3_MCP4921_6_VREF, C1_10uF_2 31_SDA: U2_BME280_3_SDI, R1_4.7k_1 32_SCL: U2_BME280_4_SCK, R2_4.7k_1 U2_BME280: 1_GND: U1_ARDUINOUNO_6_GND 2_CSB: U1_ARDUINOUNO_5_5V 3_SDI: U1_ARDUINOUNO_13_A4, U1_ARDUINOUNO_31_SDA, R1_4.7k_1 4_SCK: U1_ARDUINOUNO_14_A5, U1_ARDUINOUNO_32_SCL, R2_4.7k_1 5_SDO: NC 6_VDDIO: U1_ARDUINOUNO_4_3V3 7_GND: U1_ARDUINOUNO_6_GND 8_VDD: U1_ARDUINOUNO_4_3V3, C2_0.1uF_1 U3_MCP4921: 1_VDD: U1_ARDUINOUNO_5_5V 2_CS: U1_ARDUINOUNO_24_D9 3_SCK: U1_ARDUINOUNO_28_SCK 4_SDI: U1_ARDUINOUNO_26_MOSI 5_LDAC: U1_ARDUINOUNO_6_GND 6_VREF: U1_ARDUINOUNO_30_AREF, C1_10uF_2 7_VSS: U1_ARDUINOUNO_6_GND 8_VOUT: OUTPUT_1 R1_4.7k: 1: U1_ARDUINOUNO_31_SDA, U2_BME280_3_SDI 2: U1_ARDUINOUNO_6_GND R2_4.7k: 1: U1_ARDUINOUNO_32_SCL, U2_BME280_4_SCK 2: U1_ARDUINOUNO_6_GND C1_10uF: 1: U1_ARDUINOUNO_5_5V 2: U1_ARDUINOUNO_30_AREF, U3_MCP4921_6_VREF C2_0.1uF: 1: U2_BME280_8_VDD 2: U1_ARDUINOUNO_6_GND | U1_ARDUINOUNO: ~ ~ ~ 1 2 GND ~ ~ ~ ~ ~ ~ 3 4 ~ ~ ~ ~ ~ ~ ~ ~ ~ 5 ~ 6 ~ 7 ~ 8 3 4 U2_BME280: GND 2 3 4 ~ 1 GND 1 U3_MCP4921: 2 5 7 6 GND 8 GND OUT1 R1_4.7k: 3 GND R2_4.7k: 4 GND C1_10uF: 2 8 C2_0.1uF: 1 GND | Y | N
0 | ```python # Define Values: Vref = 3.3 # Reference voltage for MCP4921 DAC Vdd = 5.0 # Supply voltage for BME280 sensor I2C_address_BME280 = 0x76 # I2C address for BME280 sensor # Calculations: # No calculations needed as the values are predefined and do not need to be calculated. # Part List Output: partlist = f""" Part List: Arduino Uno R3 (ATMEGA328P) ¦ Quantity: 1 ¦ Purpose: To control the overall functioning of the circuit and process the sensor data. MCP4921 DAC ¦ Quantity: 1 ¦ Purpose: To convert digital signals from the Arduino into analog signals. Vref is set to {Vref}V. BME280 sensor ¦ Quantity: 1 ¦ Purpose: To measure temperature, humidity, and pressure. It operates at a supply voltage of {Vdd}V and uses I2C communication with address {hex(I2C_address_BME280)}. 4.7k Ohm Resistor ¦ Quantity: 2 ¦ Purpose: To be used as pull-up resistors for the I2C communication lines (SDA and SCL) between the Arduino and the BME280 sensor. """ print(partlist) ``` | Part List: Arduino Uno R3 (ATMEGA328P) ¦ Quantity: 1 ¦ Purpose: To control the overall functioning of the circuit and process the sensor data. MCP4921 DAC ¦ Quantity: 1 ¦ Purpose: To convert digital signals from the Arduino into analog signals. Vref is set to 3.3V. BME280 sensor ¦ Quantity: 1 ¦ Purpose: To measure temperature, humidity, and pressure. It operates at a supply voltage of 5.0V and uses I2C communication with address 0x76. 4.7k Ohm Resistor ¦ Quantity: 2 ¦ Purpose: To be used as pull-up resistors for the I2C communication lines (SDA and SCL) between the Arduino and the BME280 sensor. | Connections: U1_ARDUINOUNO: 4_3V3: U2_MCP4921_6_VREF 5_5V: U3_BME280_1_VDD, U2_MCP4921_8_VDD 6_GND: U3_BME280_2_GND, U2_MCP4921_1_GND, U2_MCP4921_7_VSS, R1_4.7k_2, R2_4.7k_2 25_SS: U2_MCP4921_2_CS 26_MOSI: U2_MCP4921_4_SDI 27_MISO: U2_MCP4921_5_SDO 28_SCK: U2_MCP4921_3_SCK 31_SDA: U3_BME280_3_SDA, R1_4.7k_1 32_SCL: U3_BME280_4_SCL, R2_4.7k_1 U2_MCP4921: 1_GND: U1_ARDUINOUNO_6_GND 2_CS: U1_ARDUINOUNO_25_SS 3_SCK: U1_ARDUINOUNO_28_SCK 4_SDI: U1_ARDUINOUNO_26_MOSI 5_SDO: U1_ARDUINOUNO_27_MISO 6_VREF: U1_ARDUINOUNO_4_3V3 7_VSS: U1_ARDUINOUNO_6_GND 8_VDD: U1_ARDUINOUNO_5_5V U3_BME280: 1_VDD: U1_ARDUINOUNO_5_5V 2_GND: U1_ARDUINOUNO_6_GND 3_SDA: U1_ARDUINOUNO_31_SDA, R1_4.7k_1 4_SCL: U1_ARDUINOUNO_32_SCL, R2_4.7k_1 R1_4.7k: 1: U1_ARDUINOUNO_31_SDA, U3_BME280_3_SDA 2: U1_ARDUINOUNO_6_GND R2_4.7k: 1: U1_ARDUINOUNO_32_SCL, U3_BME280_4_SCL 2: U1_ARDUINOUNO_6_GND | U1_ARDUINOUNO: 1 2 GND 3 4 5 6 7 8 U2_MCP4921: GND 3 6 4 5 1 GND 2 U3_BME280: 2 GND 7 8 R1_4.7k: 7 GND R2_4.7k: 8 GND | Y | N
0 | ```python # Define Values: Vref = 3.3 # Reference voltage for MCP4921 DAC Vdd = 5.0 # Supply voltage for BME280 sensor I2C_address_BME280 = 0x76 # I2C address for BME280 sensor # Calculations: # No calculations needed as the values are predefined and do not need to be calculated. # Part List Output: partlist = f""" Part List: Arduino Uno R3 (ATMEGA328P) ¦ Quantity: 1 ¦ Purpose: To control the overall functioning of the circuit and process the sensor data. MCP4921 DAC ¦ Quantity: 1 ¦ Purpose: To convert digital signals from the Arduino into analog signals. Vref is set to {Vref}V. BME280 sensor ¦ Quantity: 1 ¦ Purpose: To measure temperature, humidity, and pressure. It operates at a supply voltage of {Vdd}V and uses the I2C address {hex(I2C_address_BME280)}. """ print(partlist) ``` | Part List: Arduino Uno R3 (ATMEGA328P) ¦ Quantity: 1 ¦ Purpose: To control the overall functioning of the circuit and process the sensor data. MCP4921 DAC ¦ Quantity: 1 ¦ Purpose: To convert digital signals from the Arduino into analog signals. Vref is set to 3.3V. BME280 sensor ¦ Quantity: 1 ¦ Purpose: To measure temperature, humidity, and pressure. It operates at a supply voltage of 5.0V and uses the I2C address 0x76. | Connections: U1_ARDUINOUNO: 4_3V3: U2_MCP4921_6_VREF 5_5V: U3_BME280_1_VDD, U2_MCP4921_8_VDD 15_D0: U2_MCP4921_2_CS 26_MOSI: U2_MCP4921_4_SDI 28_SCK: U2_MCP4921_3_SCK, U3_BME280_3_SCK 31_SDA: U3_BME280_4_SDA 32_SCL: U3_BME280_5_SCL U2_MCP4921: 1_GND: GND 2_CS: U1_ARDUINOUNO_15_D0 3_SCK: U1_ARDUINOUNO_28_SCK 4_SDI: U1_ARDUINOUNO_26_MOSI 6_VREF: U1_ARDUINOUNO_4_3V3 7_VSS: GND 8_VDD: U1_ARDUINOUNO_5_5V U3_BME280: 1_VDD: U1_ARDUINOUNO_5_5V 2_GND: GND 3_SCK: U1_ARDUINOUNO_28_SCK 4_SDA: U1_ARDUINOUNO_31_SDA 5_SCL: U1_ARDUINOUNO_32_SCL 6_GND: GND | U1_ARDUINOUNO: 1 2 3 4 5 6 7 U2_MCP4921: GND 3 5 4 1 GND 2 U3_BME280: 2 GND 5 6 7 GND | Y | N