## Sheet1
Temperature | Description Output | Connections Output | Connections Netlist Output | Correct Parts | Correct Connections
0 | Here is the part list for building a 550 ohm resistor from other resistors: Part List: 220 ohm Resistor ¦ Quantity: 2 ¦ Purpose: Two 220 ohm resistors in series to create 440 ohms 110 ohm Resistor ¦ Quantity: 1 ¦ Purpose: Added to the 440 ohms in series to total 550 ohms | Connections: R1_220: 1: R2_220_1 2: R3_110_1 R2_220: 1: R1_220_2 2: R3_110_1 R3_110: 1: R1_220_2, R2_220_2 2: GND | R1_220: 1 2 R2_220: 1 2 R3_110: 1 GND | Y | N
0 | Here is the part list for building a 550 ohm resistor from other resistors: Part List: 220 ohm Resistor ¦ Quantity: 2 ¦ Purpose: Two 220 ohm resistors in series to create 440 ohms 110 ohm Resistor ¦ Quantity: 1 ¦ Purpose: Added to the 440 ohms in series to total 550 ohms | Connections: R1_220: 1: R2_220_1 2: R3_110_1 R2_220: 1: R1_220_2 2: R3_110_1 R3_110: 1: R1_220_2, R2_220_2 2: GND | R1_220: 1 2 R2_220: 1 2 R3_110: 1 GND | Y | N
0 | Here is the part list for building a 550 ohm resistor from other resistors: Part List: 220 ohm Resistor ¦ Quantity: 2 ¦ Purpose: Two 220 ohm resistors in series to create 440 ohms 110 ohm Resistor ¦ Quantity: 1 ¦ Purpose: Added to the 440 ohms in series to total 550 ohms | Connections: R1_220: 1: R2_220_1 2: R3_110_1 R2_220: 1: R1_220_2 2: R3_110_1 R3_110: 1: R1_220_2, R2_220_2 2: GND | R1_220: 1 2 R2_220: 1 2 R3_110: 1 GND | Y | N
0 | Here is the part list for building a 550 ohm resistor from other resistors: Part List: 220 ohm Resistor ¦ Quantity: 2 ¦ Purpose: Two 220 ohm resistors in series to create 440 ohms 110 ohm Resistor ¦ Quantity: 1 ¦ Purpose: Added to the 440 ohms in series to total 550 ohms | Connections: R1_220: 1: R2_220_1 2: R3_110_1 R2_220: 1: R1_220_2 2: R3_110_1 R3_110: 1: R1_220_2, R2_220_2 2: GND | R1_220: 1 2 R2_220: 1 2 R3_110: 1 GND | Y | N
0 | Here is the part list for building a 550 ohm resistor from other resistors: Part List: 220 ohm Resistor ¦ Quantity: 2 ¦ Purpose: Two 220 ohm resistors in series to create 440 ohms 110 ohm Resistor ¦ Quantity: 1 ¦ Purpose: Added to the 440 ohms in series to total 550 ohms | Connections: R1_220: 1: R2_220_1 2: R3_110_1 R2_220: 1: R1_220_2 2: R3_110_1 R3_110: 1: R1_220_2, R2_220_2 2: GND | R1_220: 1 2 R2_220: 1 2 R3_110: 1 GND | Y | N
0 | Here is the part list for building a 550 ohm resistor from other resistors: Part List: 220 ohm Resistor ¦ Quantity: 2 ¦ Purpose: Two 220 ohm resistors in series to create 440 ohms 110 ohm Resistor ¦ Quantity: 1 ¦ Purpose: Added to the 440 ohms in series to total 550 ohms | Connections: R1_220: 1: R2_220_1 2: R3_110_1 R2_220: 1: R1_220_2 2: R3_110_1 R3_110: 1: R1_220_2, R2_220_2 2: GND | R1_220: 1 2 R2_220: 1 2 R3_110: 1 GND | Y | N
0 | Here is the part list for building a 550 ohm resistor from other resistors: Part List: 220 ohm Resistor ¦ Quantity: 2 ¦ Purpose: Two 220 ohm resistors in series to create 440 ohms 110 ohm Resistor ¦ Quantity: 1 ¦ Purpose: Added to the 440 ohms in series to total 550 ohms | Connections: R1_220: 1: R2_220_1 2: R3_110_1 R2_220: 1: R1_220_2 2: R3_110_1 R3_110: 1: R1_220_2, R2_220_2 2: GND | R1_220: 1 2 R2_220: 1 2 R3_110: 1 GND | Y | N
0 | Here is the part list for building a 550 ohm resistor from other resistors: Part List: 220 ohm Resistor ¦ Quantity: 2 ¦ Purpose: Two 220 ohm resistors in series to create 440 ohms 110 ohm Resistor ¦ Quantity: 1 ¦ Purpose: Added to the 440 ohms in series to total 550 ohms | Connections: R1_220: 1: R2_220_1 2: R3_110_1 R2_220: 1: R1_220_2 2: R3_110_1 R3_110: 1: R1_220_2, R2_220_2 2: GND | R1_220: 1 2 R2_220: 1 2 R3_110: 1 GND | Y | N
0 | Here is the part list for building a 550 ohm resistor from other resistors: Part List: 220 ohm Resistor ¦ Quantity: 2 ¦ Purpose: Two 220 ohm resistors in series to create 440 ohms 110 ohm Resistor ¦ Quantity: 1 ¦ Purpose: Added to the 440 ohms in series to total 550 ohms | Connections: R1_220: 1: R2_220_1 2: R3_110_1 R2_220: 1: R1_220_2 2: R3_110_1 R3_110: 1: R1_220_2, R2_220_2 2: GND | R1_220: 1 2 R2_220: 1 2 R3_110: 1 GND | Y | N
0 | Here is the part list for building a 550 ohm resistor from other resistors: Part List: 220 ohm Resistor ¦ Quantity: 2 ¦ Purpose: Two 220 ohm resistors in series to create 440 ohms 110 ohm Resistor ¦ Quantity: 1 ¦ Purpose: Added to the 440 ohms in series to total 550 ohms | Connections: R1_220: 1: R2_220_1 2: R3_110_1 R2_220: 1: R1_220_2 2: R3_110_1 R3_110: 1: R1_220_2, R2_220_2 2: GND | R1_220: 1 2 R2_220: 1 2 R3_110: 1 GND | Y | N

## Sheet2
Temperature | Description Output | Connections Output | Connections Netlist Output | Correct Parts | Correct Connections
0 | Here is the Part List for the voltage divider circuit: Part List: 10kΩ Resistor ¦ Quantity: 1 ¦ Purpose: Divider resistor to set Vout voltage 6kΩ Resistor ¦ Quantity: 1 ¦ Purpose: Divider resistor to ground | Connections: R1_10k: 1: POWER_10V 2: OUTPUT_1, R2_6k_1 R2_6k: 1: OUTPUT_1, R1_10k_2 2: GND | R1_10k: PWR10V OUT1 R2_6k: OUT1 GND | Y | Y
0 | Here is the Part List for the voltage divider circuit: Part List: 10kΩ Resistor ¦ Quantity: 1 ¦ Purpose: Divider resistor to set Vout voltage 6kΩ Resistor ¦ Quantity: 1 ¦ Purpose: Divider resistor to ground | Connections: R1_10k: 1: POWER_10V 2: OUTPUT_1, R2_6k_1 R2_6k: 1: OUTPUT_1, R1_10k_2 2: GND | R1_10k: PWR10V OUT1 R2_6k: OUT1 GND | Y | Y
0 | Here is the Part List for the voltage divider circuit: Part List: 10kΩ Resistor ¦ Quantity: 1 ¦ Purpose: Divider resistor to set Vout voltage 6kΩ Resistor ¦ Quantity: 1 ¦ Purpose: Divider resistor to ground | Connections: R1_10k: 1: POWER_10V 2: OUTPUT_1, R2_6k_1 R2_6k: 1: OUTPUT_1, R1_10k_2 2: GND | R1_10k: PWR10V OUT1 R2_6k: OUT1 GND | Y | Y
0 | Here is the Part List for the voltage divider circuit: Part List: 10kΩ Resistor ¦ Quantity: 1 ¦ Purpose: Divider resistor to set Vout voltage 6kΩ Resistor ¦ Quantity: 1 ¦ Purpose: Divider resistor to ground | Connections: R1_10k: 1: POWER_10V 2: OUTPUT_1, R2_6k_1 R2_6k: 1: OUTPUT_1, R1_10k_2 2: GND | R1_10k: PWR10V OUT1 R2_6k: OUT1 GND | Y | Y
0 | Here is the Part List for the voltage divider circuit: Part List: 10kΩ Resistor ¦ Quantity: 1 ¦ Purpose: Divider resistor to set Vout voltage 6kΩ Resistor ¦ Quantity: 1 ¦ Purpose: Divider resistor to ground | Connections: R1_10k: 1: POWER_10V 2: OUTPUT_1, R2_6k_1 R2_6k: 1: OUTPUT_1, R1_10k_2 2: GND | R1_10k: PWR10V OUT1 R2_6k: OUT1 GND | Y | Y
0 | Here is the Part List for the voltage divider circuit: Part List: 10kΩ Resistor ¦ Quantity: 1 ¦ Purpose: Divider resistor to set Vout voltage 6kΩ Resistor ¦ Quantity: 1 ¦ Purpose: Divider resistor to ground | Connections: R1_10k: 1: POWER_10V 2: OUTPUT_1, R2_6k_1 R2_6k: 1: OUTPUT_1, R1_10k_2 2: GND | R1_10k: PWR10V OUT1 R2_6k: OUT1 GND | Y | Y
0 | Here is the Part List for the voltage divider circuit: Part List: 10kΩ Resistor ¦ Quantity: 1 ¦ Purpose: Divider resistor to set Vout voltage 6kΩ Resistor ¦ Quantity: 1 ¦ Purpose: Divider resistor to ground | Connections: R1_10k: 1: POWER_10V 2: OUTPUT_1, R2_6k_1 R2_6k: 1: OUTPUT_1, R1_10k_2 2: GND | R1_10k: PWR10V OUT1 R2_6k: OUT1 GND | Y | Y
0 | Here is the Part List for the voltage divider circuit: Part List: 10kΩ Resistor ¦ Quantity: 1 ¦ Purpose: Divider resistor to set Vout voltage 6kΩ Resistor ¦ Quantity: 1 ¦ Purpose: Divider resistor to ground | Connections: R1_10k: 1: POWER_10V 2: OUTPUT_1, R2_6k_1 R2_6k: 1: OUTPUT_1, R1_10k_2 2: GND | R1_10k: PWR10V OUT1 R2_6k: OUT1 GND | Y | Y
0 | Here is the Part List for the voltage divider circuit: Part List: 10kΩ Resistor ¦ Quantity: 1 ¦ Purpose: Divider resistor to set Vout voltage 6kΩ Resistor ¦ Quantity: 1 ¦ Purpose: Divider resistor to ground | Connections: R1_10k: 1: POWER_10V 2: OUTPUT_1, R2_6k_1 R2_6k: 1: OUTPUT_1, R1_10k_2 2: GND | R1_10k: PWR10V OUT1 R2_6k: OUT1 GND | Y | Y
0 | Here is the Part List for the voltage divider circuit: Part List: 10kΩ Resistor ¦ Quantity: 1 ¦ Purpose: Divider resistor to set Vout voltage 6kΩ Resistor ¦ Quantity: 1 ¦ Purpose: Divider resistor to ground | Connections: R1_10k: 1: POWER_10V 2: OUTPUT_1, R2_6k_1 R2_6k: 1: OUTPUT_1, R1_10k_2 2: GND | R1_10k: PWR10V OUT1 R2_6k: OUT1 GND | Y | Y

## Sheet3
Temperature | Description Output | Connections Output | Connections Netlist Output | Correct Parts | Correct Connections
0 | Here is the Part List for a 10 kHz RC high-pass filter: Part List: 10k ohm Resistor ¦ Quantity: 1 ¦ Purpose: Sets RC filter cutoff frequency with capacitor 0.159 uF Capacitor ¦ Quantity: 1 ¦ Purpose: Sets RC filter cutoff frequency with resistor | Connections: R1_10k: 1: INPUT_1 2: C1_159nF_1 C1_159nF: 1: R1_10k_2 2: OUTPUT_1 | R1_10k: IN1 2 C1_159nF: 2 OUT1 | N | N
0 | Here is the Part List for a 10 kHz RC high-pass filter: Part List: 10k ohm Resistor ¦ Quantity: 1 ¦ Purpose: Sets RC filter cutoff frequency with capacitor 0.159 uF Capacitor ¦ Quantity: 1 ¦ Purpose: Sets RC filter cutoff frequency with resistor | Connections: R1_10k: 1: INPUT_1 2: C1_159nF_1 C1_159nF: 1: R1_10k_2 2: OUTPUT_1 | R1_10k: IN1 2 C1_159nF: 2 OUT1 | N | N
0 | Here is the Part List for a 10 kHz RC high-pass filter: Part List: 10k ohm Resistor ¦ Quantity: 1 ¦ Purpose: Sets RC filter cutoff frequency with capacitor 0.159 uF Capacitor ¦ Quantity: 1 ¦ Purpose: Sets RC filter cutoff frequency with resistor | Connections: R1_10k: 1: INPUT_1 2: C1_159nF_1 C1_159nF: 1: R1_10k_2 2: OUTPUT_1 | R1_10k: IN1 2 C1_159nF: 2 OUT1 | N | N
0 | Here is the Part List for a 10 kHz RC high-pass filter: Part List: 10k ohm Resistor ¦ Quantity: 1 ¦ Purpose: Sets RC filter cutoff frequency with capacitor 0.159 uF Capacitor ¦ Quantity: 1 ¦ Purpose: Sets RC filter cutoff frequency with resistor | Connections: R1_10k: 1: INPUT_1 2: C1_159nF_1 C1_159nF: 1: R1_10k_2 2: OUTPUT_1 | R1_10k: IN1 2 C1_159nF: 2 OUT1 | N | N
0 | Here is the Part List for a 10 kHz RC high-pass filter: Part List: 10k ohm Resistor ¦ Quantity: 1 ¦ Purpose: Sets RC filter cutoff frequency with capacitor 0.159 uF Capacitor ¦ Quantity: 1 ¦ Purpose: Sets RC filter cutoff frequency with resistor | Connections: R1_10k: 1: INPUT_1 2: C1_159nF_1 C1_159nF: 1: R1_10k_2 2: OUTPUT_1 | R1_10k: IN1 2 C1_159nF: 2 OUT1 | N | N
0 | Here is the Part List for a 10 kHz RC high-pass filter: Part List: 10k ohm Resistor ¦ Quantity: 1 ¦ Purpose: Sets RC filter cutoff frequency with capacitor 0.159 uF Capacitor ¦ Quantity: 1 ¦ Purpose: Sets RC filter cutoff frequency with resistor | Connections: R1_10k: 1: INPUT_1 2: C1_159nF_1 C1_159nF: 1: R1_10k_2 2: OUTPUT_1 | R1_10k: IN1 2 C1_159nF: 2 OUT1 | N | N
0 | Here is the Part List for a 10 kHz RC high-pass filter: Part List: 10k ohm Resistor ¦ Quantity: 1 ¦ Purpose: Sets RC filter cutoff frequency with capacitor 0.159 uF Capacitor ¦ Quantity: 1 ¦ Purpose: Sets RC filter cutoff frequency with resistor | Connections: R1_10k: 1: INPUT_1 2: C1_159nF_1 C1_159nF: 1: R1_10k_2 2: OUTPUT_1 | R1_10k: IN1 2 C1_159nF: 2 OUT1 | N | N
0 | Here is the Part List for a 10 kHz RC high-pass filter: Part List: 10k ohm Resistor ¦ Quantity: 1 ¦ Purpose: Sets RC filter cutoff frequency with capacitor 0.159 uF Capacitor ¦ Quantity: 1 ¦ Purpose: Sets RC filter cutoff frequency with resistor | Connections: R1_10k: 1: INPUT_1 2: C1_159nF_1 C1_159nF: 1: R1_10k_2 2: OUTPUT_1 | R1_10k: IN1 2 C1_159nF: 2 OUT1 | N | N
0 | Here is the Part List for a 10 kHz RC high-pass filter: Part List: 10k ohm Resistor ¦ Quantity: 1 ¦ Purpose: Sets RC filter cutoff frequency with capacitor 0.159 uF Capacitor ¦ Quantity: 1 ¦ Purpose: Sets RC filter cutoff frequency with resistor | Connections: R1_10k: 1: INPUT_1 2: C1_159nF_1 C1_159nF: 1: R1_10k_2 2: OUTPUT_1 | R1_10k: IN1 2 C1_159nF: 2 OUT1 | N | N
0 | Here is the Part List for a 10 kHz RC high-pass filter: Part List: 10k ohm Resistor ¦ Quantity: 1 ¦ Purpose: Sets RC filter cutoff frequency with capacitor 0.159 uF Capacitor ¦ Quantity: 1 ¦ Purpose: Sets RC filter cutoff frequency with resistor | Connections: R1_10k: 1: INPUT_1 2: C1_159nF_1 C1_159nF: 1: R1_10k_2 2: OUTPUT_1 | R1_10k: IN1 2 C1_159nF: 2 OUT1 | N | N

## Sheet4
Temperature | Description Output | Connections Output | Connections Netlist Output | Correct Parts | Correct Connections
0 | Here is the part list for a three input NAND gate circuit using CMOS logic: Part List: NMOS Transistor ¦ Quantity: 3 ¦ Purpose: Pull-down network transistors PMOS Transistor ¦ Quantity: 3 ¦ Purpose: Pull-up network transistors 10k Resistor ¦ Quantity: 3 ¦ Purpose: Pull-up resistors | Here are the connections for a three input NAND gate circuit using the given parts: Connections: U1_NAND3: VDD: POWER_5V INPUT1: R1_10K_1 INPUT2: R2_10K_1 INPUT3: R3_10K_1 OUTPUT: M1_D_S, M2_D_S, M3_D_S GND: M1_S, M2_S, M3_S M1_NMOS: D: U1_NAND3_OUTPUT S: U1_NAND3_GND G: GND M2_NMOS: D: U1_NAND3_OUTPUT S: U1_NAND3_GND G: GND M3_NMOS: D: U1_NAND3_OUTPUT S: U1_NAND3_GND G: GND M1_PMOS: D: POWER_5V S: U1_NAND3_OUTPUT G: U1_NAND3_INPUT1 M2_PMOS: D: POWER_5V S: U1_NAND3_OUTPUT G: U1_NAND3_INPUT2 M3_PMOS: D: POWER_5V S: U1_NAND3_OUTPUT G: U1_NAND3_INPUT3 R1_10K: 1: U1_NAND3_INPUT1 2: GND R2_10K: 1: U1_NAND3_INPUT2 2: GND R3_10K: 1: U1_NAND3_INPUT3 2: GND | U1_NAND3: PWR5V 2 3 4 5 6 M1_NMOS: 5 GND GND M2_NMOS: 5 GND GND M3_NMOS: 5 GND GND M1_PMOS: PWR5V 5 2 M2_PMOS: PWR5V 5 3 M3_PMOS: PWR5V 5 4 R1_10K: 2 GND R2_10K: 3 GND R3_10K: 4 GND | N | N
0 | Here is the part list for a three input NAND gate circuit using CMOS logic: Part List: NMOS Transistor ¦ Quantity: 3 ¦ Purpose: Pull-down network transistors PMOS Transistor ¦ Quantity: 3 ¦ Purpose: Pull-up network transistors 10k Resistor ¦ Quantity: 3 ¦ Purpose: Pull-up resistors | Here are the connections for a three input NAND gate circuit using the given parts: Connections: U1_NAND3: VDD: POWER_5V GND: GND IN1: INPUT_1, R1_10k_1 IN2: INPUT_2, R2_10k_1 IN3: INPUT_3, R3_10k_1 OUT: OUTPUT_1, M1_D_S, M2_D_S, M3_D_S M1_NMOS: D: U1_NAND3_OUT S: GND M2_NMOS: D: U1_NAND3_OUT S: GND M3_NMOS: D: U1_NAND3_OUT S: GND R1_10k: 1: POWER_5V 2: U1_NAND3_IN1 R2_10k: 1: POWER_5V 2: U1_NAND3_IN2 R3_10k: 1: POWER_5V 2: U1_NAND3_IN3 The NMOS transistors M1, M2 and M3 form the pull-down network, connecting the output to ground when any of the inputs are high. The PMOS transistors in U1_NAND3 form the pull-up network, connecting the output to power when all inputs are low. The 10k resistors R1, R2 and R3 act as pull-up resistors for the inputs. | U1_NAND3: PWR5V 2 3 4 5 6 M1_NMOS: 5 GND GND M2_NMOS: 5 GND GND M3_NMOS: 5 GND GND M1_PMOS: PWR5V 5 2 M2_PMOS: PWR5V 5 3 M3_PMOS: PWR5V 5 4 R1_10K: 2 GND R2_10K: 3 GND R3_10K: 4 GND | N | N
0 | Here is the part list for a three input NAND gate circuit using CMOS logic: Part List: NMOS Transistor ¦ Quantity: 3 ¦ Purpose: Pull-down network PMOS Transistor ¦ Quantity: 3 ¦ Purpose: Pull-up network 10k Resistor ¦ Quantity: 3 ¦ Purpose: Pull-up resistor CD4011 Quad 2-Input NAND Gate IC ¦ Quantity: 1 ¦ Purpose: Provides NAND gate logic function | Here are the connections for a three input NAND gate circuit using the given parts: Connections: U1_CD4011: 1_VDD: POWER_5V 2_IN1: INPUT_1, R1_10k_1 3_IN2: INPUT_2, R2_10k_1 4_IN3: INPUT_3, R3_10k_1 5_GND: GND 6_OUT: OUTPUT R1_10k: 1: INPUT_1, U1_CD4011_2_IN1 2: POWER_5V R2_10k: 1: INPUT_2, U1_CD4011_3_IN2 2: POWER_5V R3_10k: 1: INPUT_3, U1_CD4011_4_IN3 2: POWER_5V The NMOS and PMOS transistors were not included in the part list quantities so they were not connected. The resistor connections provide pull-ups to the inputs of the CD4011 NAND gate IC. The output of the NAND gate is connected to OUTPUT. | error | N | F
0 | Here is the part list for a three input NAND gate circuit using CMOS logic: Part List: NMOS Transistor ¦ Quantity: 3 ¦ Purpose: Pull-down network transistors PMOS Transistor ¦ Quantity: 3 ¦ Purpose: Pull-up network transistors 10k Resistor ¦ Quantity: 3 ¦ Purpose: Pull-up resistors | Here are the connections for a three input NAND gate circuit using the given parts: Connections: U1_NAND3: VDD: POWER_5V INPUT1: R1_10K_1 INPUT2: R2_10K_1 INPUT3: R3_10K_1 OUTPUT: M1_D_S, M2_D_S, M3_D_S GND: M1_S, M2_S, M3_S M1_NMOS: D: U1_NAND3_OUTPUT S: U1_NAND3_GND G: GND M2_NMOS: D: U1_NAND3_OUTPUT S: U1_NAND3_GND G: GND M3_NMOS: D: U1_NAND3_OUTPUT S: U1_NAND3_GND G: GND M1_PMOS: D: POWER_5V S: U1_NAND3_OUTPUT G: U1_NAND3_INPUT1 M2_PMOS: D: POWER_5V S: U1_NAND3_OUTPUT G: U1_NAND3_INPUT2 M3_PMOS: D: POWER_5V S: U1_NAND3_OUTPUT G: U1_NAND3_INPUT3 R1_10K: 1: U1_NAND3_INPUT1 2: GND R2_10K: 1: U1_NAND3_INPUT2 2: GND R3_10K: 1: U1_NAND3_INPUT3 2: GND | U1_NAND3: PWR5V 2 3 4 5 6 M1_NMOS: 5 GND GND M2_NMOS: 5 GND GND M3_NMOS: 5 GND GND M1_PMOS: PWR5V 5 2 M2_PMOS: PWR5V 5 3 M3_PMOS: PWR5V 5 4 R1_10K: 2 GND R2_10K: 3 GND R3_10K: 4 GND | N | N
0 | Here is the part list for a three input NAND gate circuit using CMOS logic: Part List: NMOS Transistor ¦ Quantity: 3 ¦ Purpose: Pull-down network PMOS Transistor ¦ Quantity: 3 ¦ Purpose: Pull-up network 10k Resistor ¦ Quantity: 3 ¦ Purpose: Pull-up resistor CD4011 Quad 2-Input NAND Gate IC ¦ Quantity: 1 ¦ Purpose: Provides NAND gate logic function | Here are the connections for a three input NAND gate circuit using the given parts: Connections: U1_CD4011: 1_VDD: POWER_5V 2_IN1: INPUT_1, R1_10K_1 3_IN2: INPUT_2, R2_10K_1 4_IN3: INPUT_3, R3_10K_1 7_GND: GND 8_OUT: OUTPUT R1_10K: 1: INPUT_1, U1_CD4011_2_IN1 2: POWER_5V R2_10K: 1: INPUT_2, U1_CD4011_3_IN2 2: POWER_5V R3_10K: 1: INPUT_3, U1_CD4011_4_IN3 2: POWER_5V The NMOS and PMOS transistors were not included in the part list quantities so they are not connected. The CD4011 IC contains the internal CMOS transistor logic to create the 3 input NAND gate. The 10k resistors act as pull-up resistors between each input and power. | error | N | F
0 | Here is the part list for a three input NAND gate circuit using CMOS logic: Part List: NMOS Transistor ¦ Quantity: 3 ¦ Purpose: Pull-down network transistors PMOS Transistor ¦ Quantity: 3 ¦ Purpose: Pull-up network transistors 10k Resistor ¦ Quantity: 3 ¦ Purpose: Pull-up resistors | Here are the connections for a three input NAND gate circuit using the given parts: Connections: U1_NAND3: VDD: POWER_5V GND: GND IN1: INPUT_1, R1_10k_1 IN2: INPUT_2, R2_10k_1 IN3: INPUT_3, R3_10k_1 OUT: OUTPUT_1, M1_D_S, M2_D_S, M3_D_S M1_NMOS: D: U1_NAND3_OUT S: GND M2_NMOS: D: U1_NAND3_OUT S: GND M3_NMOS: D: U1_NAND3_OUT S: GND R1_10k: 1: POWER_5V 2: U1_NAND3_IN1 R2_10k: 1: POWER_5V 2: U1_NAND3_IN2 R3_10k: 1: POWER_5V 2: U1_NAND3_IN3 The NMOS transistors M1, M2 and M3 form the pull-down network, connecting the output to ground when any of the inputs are high. The PMOS transistors in U1_NAND3 form the pull-up network, connecting the output to power when all inputs are low. The 10k resistors R1, R2 and R3 act as pull-up resistors for the inputs. | U1_NAND3: PWR5V GND IN1 IN2 IN3 OUT1 M1_NMOS: OUT1 GND M2_NMOS: OUT1 GND M3_NMOS: OUT1 GND R1_10k: PWR5V IN1 R2_10k: PWR5V IN2 R3_10k: PWR5V IN3 | N | N
0 | Here is the part list for a three input NAND gate circuit using CMOS logic: Part List: NMOS Transistor ¦ Quantity: 3 ¦ Purpose: Pull-down network PMOS Transistor ¦ Quantity: 3 ¦ Purpose: Pull-up network 10k Resistor ¦ Quantity: 3 ¦ Purpose: Pull-up resistor CD4007 IC ¦ Quantity: 1 ¦ Purpose: CMOS NAND gate IC | Here are the connections for a three input NAND gate circuit using the given parts: Connections: U1_CD4007: 1_VDD: POWER_5V 2_IN1: R1_10k_1 3_IN2: R2_10k_1 4_IN3: R3_10k_1 5_GND: GND 6_OUT: OUTPUT R1_10k: 1: POWER_5V 2: U1_CD4007_2_IN1 R2_10k: 1: POWER_5V 2: U1_CD4007_3_IN2 R3_10k: 1: POWER_5V 2: U1_CD4007_4_IN3 The NMOS and PMOS transistors are internal to the CD4007 IC, so no external connections are needed. The resistor dividers provide the logic level inputs to the NAND gate from the supply rails. The output of the NAND gate is connected to the OUTPUT net. | error | N | F
0 | Here is the part list for a three input NAND gate circuit using CMOS logic: Part List: NMOS Transistor ¦ Quantity: 3 ¦ Purpose: Pull-down network transistors PMOS Transistor ¦ Quantity: 3 ¦ Purpose: Pull-up network transistors 10k Resistor ¦ Quantity: 3 ¦ Purpose: Pull-up resistors | Here are the connections for a three input NAND gate circuit using the given parts: Connections: U1_NAND3: VDD: POWER_5V INPUT1: R1_10K_1 INPUT2: R2_10K_1 INPUT3: R3_10K_1 OUTPUT: M1_D_S, M2_D_S, M3_D_S GND: M1_S, M2_S, M3_S M1_NMOS: D: U1_NAND3_OUTPUT S: U1_NAND3_GND G: GND M2_NMOS: D: U1_NAND3_OUTPUT S: U1_NAND3_GND G: GND M3_NMOS: D: U1_NAND3_OUTPUT S: U1_NAND3_GND G: GND M1_PMOS: D: POWER_5V S: U1_NAND3_OUTPUT G: U1_NAND3_INPUT1 M2_PMOS: D: POWER_5V S: U1_NAND3_OUTPUT G: U1_NAND3_INPUT2 M3_PMOS: D: POWER_5V S: U1_NAND3_OUTPUT G: U1_NAND3_INPUT3 R1_10K: 1: U1_NAND3_INPUT1 2: GND R2_10K: 1: U1_NAND3_INPUT2 2: GND R3_10K: 1: U1_NAND3_INPUT3 2: GND | U1_NAND3: PWR5V 2 3 4 5 6 M1_NMOS: 5 GND GND M2_NMOS: 5 GND GND M3_NMOS: 5 GND GND M1_PMOS: PWR5V 5 2 M2_PMOS: PWR5V 5 3 M3_PMOS: PWR5V 5 4 R1_10K: 2 GND R2_10K: 3 GND R3_10K: 4 GND | N | N
0 | Here is the part list for a three input NAND gate circuit using CMOS logic: Part List: NMOS Transistor ¦ Quantity: 3 ¦ Purpose: Pull-down network transistors PMOS Transistor ¦ Quantity: 3 ¦ Purpose: Pull-up network transistors 10k Resistor ¦ Quantity: 3 ¦ Purpose: Pull-up resistors | Here are the connections for a three input NAND gate circuit using the given parts: Connections: U1_NAND3: VDD: POWER_5V INPUT1: R1_10K_1 INPUT2: R2_10K_1 INPUT3: R3_10K_1 OUTPUT: M1_D_S, M2_D_S, M3_D_S GND: M1_S, M2_S, M3_S M1_NMOS: D: U1_NAND3_OUTPUT S: U1_NAND3_GND G: GND M2_NMOS: D: U1_NAND3_OUTPUT S: U1_NAND3_GND G: GND M3_NMOS: D: U1_NAND3_OUTPUT S: U1_NAND3_GND G: GND M1_PMOS: D: POWER_5V S: U1_NAND3_OUTPUT G: U1_NAND3_INPUT1 M2_PMOS: D: POWER_5V S: U1_NAND3_OUTPUT G: U1_NAND3_INPUT2 M3_PMOS: D: POWER_5V S: U1_NAND3_OUTPUT G: U1_NAND3_INPUT3 R1_10K: 1: U1_NAND3_INPUT1 2: GND R2_10K: 1: U1_NAND3_INPUT2 2: GND R3_10K: 1: U1_NAND3_INPUT3 2: GND | U1_NAND3: PWR5V 2 3 4 5 6 M1_NMOS: 5 GND GND M2_NMOS: 5 GND GND M3_NMOS: 5 GND GND M1_PMOS: PWR5V 5 2 M2_PMOS: PWR5V 5 3 M3_PMOS: PWR5V 5 4 R1_10K: 2 GND R2_10K: 3 GND R3_10K: 4 GND | N | N
0 | Here is the part list for a three input NAND gate circuit using CMOS logic: Part List: NMOS Transistor ¦ Quantity: 3 ¦ Purpose: Pull-down network transistors PMOS Transistor ¦ Quantity: 3 ¦ Purpose: Pull-up network transistors 10k Resistor ¦ Quantity: 3 ¦ Purpose: Pull-up resistors | Here are the connections for a three input NAND gate circuit using the given parts: Connections: U1_NAND3: VDD: POWER_5V INPUT1: R1_10K_1 INPUT2: R2_10K_1 INPUT3: R3_10K_1 OUTPUT: M1_D_S, M2_D_S, M3_D_S GND: M1_S_B, M2_S_B, M3_S_B M1_NMOS: D: U1_NAND3_OUTPUT S: M2_S_B, M3_S_B B: GND M2_NMOS: D: U1_NAND3_OUTPUT S: M1_S_B, M3_S_B B: GND M3_NMOS: D: U1_NAND3_OUTPUT S: M1_S_B, M2_S_B B: GND M1_PMOS: D: POWER_5V S: U1_NAND3_OUTPUT B: U1_NAND3_INPUT1 M2_PMOS: D: POWER_5V S: U1_NAND3_OUTPUT B: U1_NAND3_INPUT2 M3_PMOS: D: POWER_5V S: U1_NAND3_OUTPUT B: U1_NAND3_INPUT3 R1_10K: 1: U1_NAND3_INPUT1 2: GND R2_10K: 1: U1_NAND3_INPUT2 2: GND R3_10K: 1: U1_NAND3_INPUT3 2: GND This connects the three PMOS transistors as the pull-up network to power and the NMOS transistors as the pull-down network to ground. The resistors provide connections from the inputs to the gates of the transistors. | U1_NAND3: PWR5V 2 3 4 5 6 M1_NMOS: 5 6 GND M2_NMOS: 5 6 GND M3_NMOS: 5 6 GND M1_PMOS: PWR5V 5 2 M2_PMOS: PWR5V 5 3 M3_PMOS: PWR5V 5 4 R1_10K: 2 GND R2_10K: 3 GND R3_10K: 4 GND | N | N

## Sheet5
Temperature | Description Output | Connections Output | Connections Netlist Output | Correct Parts | Correct Connections
0 | Here is the part list for a 1 of 4 decoder circuit using only logic gates: Part List: 2-input AND Gate ¦ Quantity: 3 ¦ Purpose: Decode inputs to 1 of 4 output lines 2-input OR Gate ¦ Quantity: 1 ¦ Purpose: Generate enable signal NOT Gate ¦ Quantity: 1 ¦ Purpose: Invert enable signal | Here are the connections for a 1 of 4 decoder circuit using the parts listed: Connections: U1_AND: 1_IN1: INPUT_1 2_IN2: INPUT_2 3_OUT: OUTPUT_1 U2_AND: 1_IN1: INPUT_1 2_IN2: NOT_1_OUT 3_OUT: OUTPUT_2 U3_AND: 1_IN1: NOT_1_IN 2_IN2: INPUT_2 3_OUT: OUTPUT_3 U4_OR: 1_IN1: INPUT_1 2_IN2: INPUT_2 3_OUT: U5_IN U5_NOT: 1_IN: U4_OR_3_OUT 2_OUT: ENABLE OUTPUT_4: GND The connections use the 3 AND gates to decode the two input signals to 1 of 4 output lines. The OR gate generates an enable signal from the inputs. The NOT gate inverts the enable signal to disable the outputs when both inputs are low. Output 4 is connected to GND since it is not used. | error | N | N
0 | Here is the part list for a 1 of 4 decoder circuit using only logic gates: Part List: 2-input AND Gate ¦ Quantity: 3 ¦ Purpose: Decode inputs to 1 of 4 output lines 2-input OR Gate ¦ Quantity: 1 ¦ Purpose: Generate enable signal NOT Gate ¦ Quantity: 1 ¦ Purpose: Invert enable signal | Here are the connections for a 1 of 4 decoder circuit using the parts listed: Connections: U1_AND: 1_IN1: INPUT_1 2_IN2: INPUT_2 3_OUT: OUTPUT_1 U2_AND: 1_IN1: INPUT_1 2_IN2: NOT_1_OUT 3_OUT: OUTPUT_2 U3_AND: 1_IN1: NOT_1_IN 2_IN2: INPUT_2 3_OUT: OUTPUT_3 U4_OR: 1_IN1: INPUT_1 2_IN2: INPUT_2 3_OUT: U5_IN U5_NOT: 1_IN: U4_OR_3_OUT 2_OUT: ENABLE OUTPUT_4: GND The connections use the 3 AND gates to decode the two input signals to 1 of 4 output lines. The OR gate generates an enable signal from the inputs. The NOT gate inverts the enable signal to disable the outputs when both inputs are low. Output 4 is connected to GND since it is not used. | error | N | N
0 | Here is the part list for a 1 of 4 decoder circuit using only logic gates: Part List: 2-input AND Gate ¦ Quantity: 3 ¦ Purpose: Decode inputs to 1 of 4 output lines 2-input OR Gate ¦ Quantity: 1 ¦ Purpose: Generate enable signal NOT Gate ¦ Quantity: 1 ¦ Purpose: Invert enable signal | Here are the connections for a 1 of 4 decoder using the parts listed: Connections: U1_AND: 1_IN1: INPUT_1 2_IN2: INPUT_2 3_OUT: OUTPUT_1 U2_AND: 1_IN1: INPUT_1 2_IN2: NOT_1_OUT 3_OUT: OUTPUT_2 U3_AND: 1_IN1: NOT_1_IN 2_IN2: INPUT_2 3_OUT: OUTPUT_3 U4_OR: 1_IN1: INPUT_1 2_IN2: INPUT_2 3_OUT: U5_IN U5_NOT: 1_IN: U4_OR_3_OUT 2_OUT: ENABLE OUTPUT_4: GND The connections utilize the AND gates to decode the two input signals to activate one of the first 3 output lines. The OR gate generates an enable signal when either input is high. The NOT gate inverts this to create the enable signal that can enable or disable the outputs. With both inputs low, OUTPUT_4 is pulled low to ground. | error | N | N
0 | Here is the part list for a 1 of 4 decoder circuit using only logic gates: Part List: 2-input AND Gate ¦ Quantity: 3 ¦ Purpose: Decode inputs to 1 of 4 output lines 2-input OR Gate ¦ Quantity: 1 ¦ Purpose: Generate enable signal NOT Gate ¦ Quantity: 1 ¦ Purpose: Invert enable signal | Here are the connections for a 1 of 4 decoder circuit using the parts listed: Connections: U1_AND: 1_IN1: INPUT_1 2_IN2: INPUT_2 3_OUT: OUTPUT_1 U2_AND: 1_IN1: INPUT_1 2_IN2: NOT_1_OUT 3_OUT: OUTPUT_2 U3_AND: 1_IN1: NOT_1_IN 2_IN2: INPUT_2 3_OUT: OUTPUT_3 U4_OR: 1_IN1: INPUT_1 2_IN2: INPUT_2 3_OUT: U5_IN U5_NOT: 1_IN: U4_OR_3_OUT 2_OUT: ENABLE OUTPUT_4: GND The connections use the 3 AND gates to decode the two input signals to 1 of 4 output lines. The OR gate generates an enable signal from the inputs. The NOT gate inverts the enable signal to disable the outputs when both inputs are low. Output 4 is connected to GND since it is not used. | error | N | N
0 | Here is the part list for a 1 of 4 decoder circuit using only logic gates: Part List: 2-input AND Gate ¦ Quantity: 3 ¦ Purpose: Decode inputs to 1 of 4 output lines 2-input OR Gate ¦ Quantity: 1 ¦ Purpose: Generate enable signal NOT Gate ¦ Quantity: 1 ¦ Purpose: Invert enable signal | Here are the connections for a 1 of 4 decoder circuit using the parts listed: Connections: U1_AND: 1_IN1: INPUT_1 2_IN2: INPUT_2 3_OUT: OUTPUT_1 U2_AND: 1_IN1: INPUT_1 2_IN2: NOT_1_OUT 3_OUT: OUTPUT_2 U3_AND: 1_IN1: NOT_1_IN 2_IN2: INPUT_2 3_OUT: OUTPUT_3 U4_OR: 1_IN1: INPUT_1 2_IN2: INPUT_2 3_OUT: U5_IN U5_NOT: 1_IN: U4_OR_3_OUT 2_OUT: ENABLE OUTPUT_4: GND The connections use the 3 AND gates to decode the two input signals to 1 of 4 output lines based on the truth table for a 1 of 4 decoder. The OR gate generates an enable signal from the inputs, which is then inverted by the NOT gate to create the enable bar signal. Output 4 is connected to GND since it is active low when all other outputs are inactive. | error | N | N
0 | Here is the part list for a 1 of 4 decoder circuit using only logic gates: Part List: 2-input AND Gate ¦ Quantity: 3 ¦ Purpose: Decode inputs to 1 of 4 output lines 2-input OR Gate ¦ Quantity: 1 ¦ Purpose: Generate enable signal NOT Gate ¦ Quantity: 1 ¦ Purpose: Invert enable signal | Here are the connections for a 1 of 4 decoder circuit using the parts listed: Connections: U1_AND: 1_IN1: INPUT_1 2_IN2: INPUT_2 3_OUT: OUTPUT_1 U2_AND: 1_IN1: INPUT_1 2_IN2: NOT_1_OUT 3_OUT: OUTPUT_2 U3_AND: 1_IN1: NOT_1_IN 2_IN2: INPUT_2 3_OUT: OUTPUT_3 U4_OR: 1_IN1: INPUT_1 2_IN2: INPUT_2 3_OUT: U5_IN U5_NOT: 1_IN: U4_OR_3_OUT 2_OUT: ENABLE OUTPUT_4: GND The connections use the 3 AND gates to decode the two input signals to 1 of 4 output lines. The OR gate generates an enable signal when either input is high. The NOT gate inverts the enable signal. With both inputs low, all outputs are disabled. When 1 input is high, 1 output line is enabled. | error | N | N
0 | Here is the part list for a 1 of 4 decoder circuit using only logic gates: Part List: 2-input AND Gate ¦ Quantity: 3 ¦ Purpose: Decode inputs to 1 of 4 output lines 2-input OR Gate ¦ Quantity: 1 ¦ Purpose: Generate enable signal NOT Gate ¦ Quantity: 1 ¦ Purpose: Invert enable signal | Here are the connections for a 1 of 4 decoder circuit using the parts listed: Connections: U1_AND: 1_IN1: INPUT_1 2_IN2: INPUT_2 3_OUT: OUTPUT_1 U2_AND: 1_IN1: INPUT_1 2_IN2: NOT_1_OUT 3_OUT: OUTPUT_2 U3_AND: 1_IN1: NOT_1_IN 2_IN2: INPUT_2 3_OUT: OUTPUT_3 U4_OR: 1_IN1: INPUT_1 2_IN2: INPUT_2 3_OUT: U5_IN U5_NOT: 1_IN: U4_OR_3_OUT 2_OUT: ENABLE OUTPUT_4: GND The connections use the 3 AND gates to decode the two input signals to 1 of 4 output lines. The OR gate generates an enable signal from the inputs. The NOT gate inverts the enable signal to disable the outputs when both inputs are low. Output 4 is connected to GND since it is not used. | error | N | N
0 | Here is the part list for a 1 of 4 decoder circuit using only logic gates: Part List: 2-input AND Gate ¦ Quantity: 3 ¦ Purpose: Decode inputs to 1 of 4 output lines 2-input OR Gate ¦ Quantity: 1 ¦ Purpose: Generate enable signal NOT Gate ¦ Quantity: 1 ¦ Purpose: Invert enable signal | Here are the connections for a 1 of 4 decoder using the parts listed: Connections: U1_AND: 1_IN1: INPUT_1 2_IN2: INPUT_2 3_OUT: OUTPUT_1 U2_AND: 1_IN1: INPUT_1 2_IN2: NOT_1_OUT 3_OUT: OUTPUT_2 U3_AND: 1_IN1: NOT_1_IN 2_IN2: INPUT_2 3_OUT: OUTPUT_3 U4_OR: 1_IN1: INPUT_1 2_IN2: INPUT_2 3_OUT: U5_IN U5_NOT: 1_IN: U4_OR_3_OUT 2_OUT: ENABLE OUTPUT_4: GND The connections utilize the AND gates to decode the two input signals to activate one of the first 3 output lines. The OR gate generates an enable signal when either input is high. The NOT gate inverts this to create the enable signal that can enable or disable the outputs. With both inputs low, OUTPUT_4 is pulled low to ground. | error | N | N
0 | Here is the part list for a 1 of 4 decoder circuit using only logic gates: Part List: 2-input AND Gate ¦ Quantity: 3 ¦ Purpose: Decode inputs to 1 of 4 output lines 2-input OR Gate ¦ Quantity: 1 ¦ Purpose: Generate enable signal NOT Gate ¦ Quantity: 1 ¦ Purpose: Invert enable signal | Here are the connections for a 1 of 4 decoder using the parts listed: Connections: U1_AND: 1_IN1: INPUT_1 2_IN2: INPUT_2 3_OUT: OUTPUT_1 U2_AND: 1_IN1: INPUT_1 2_IN2: NOT_1_OUT 3_OUT: OUTPUT_2 U3_AND: 1_IN1: NOT_1_IN 2_IN2: INPUT_2 3_OUT: OUTPUT_3 U4_OR: 1_IN1: INPUT_1 2_IN2: INPUT_2 3_OUT: U5_IN U5_NOT: 1_IN: U4_OR_3_OUT 2_OUT: ENABLE OUTPUT_4: GND The connections utilize the AND gates to decode the two input signals to activate one of the first 3 output lines. The OR gate generates an enable signal when either input is high. The NOT gate inverts this to create the enable signal that can enable or disable the outputs. With both inputs low, OUTPUT_4 is pulled low to ground. | error | N | N
0 | Here is the part list for a 1 of 4 decoder circuit using only logic gates: Part List: 2-input AND Gate ¦ Quantity: 3 ¦ Purpose: Decode inputs to 1 of 4 output lines 2-input OR Gate ¦ Quantity: 1 ¦ Purpose: Generate enable signal NOT Gate ¦ Quantity: 1 ¦ Purpose: Invert enable signal | Here are the connections for a 1 of 4 decoder circuit using the parts listed: Connections: U1_AND: 1_IN1: INPUT_1 2_IN2: INPUT_2 3_OUT: OUTPUT_1 U2_AND: 1_IN1: INPUT_1 2_IN2: NOT_1_OUT 3_OUT: OUTPUT_2 U3_AND: 1_IN1: NOT_1_IN 2_IN2: INPUT_2 3_OUT: OUTPUT_3 U4_OR: 1_IN1: INPUT_1 2_IN2: INPUT_2 3_OUT: U5_IN U5_NOT: 1_IN: U4_OR_3_OUT 2_OUT: ENABLE OUTPUT_4: GND The connections use the 3 AND gates to decode the two input signals to 1 of 4 output lines. The OR gate generates an enable signal when either input is high. The NOT gate inverts the enable signal. With both inputs low, all outputs are disabled. When 1 input is high, 1 output line is enabled. | error | N | N

## Sheet6
Temperature | Description Output | Connections Output | Connections Netlist Output | Correct Parts | Correct Connections
0 | Here is the part list for a 3 bit ripple counter circuit: Part List: D Flip-flop IC (74HC74) ¦ Quantity: 3 ¦ Purpose: Positive edge triggered D flip-flop to create 3 bit counter stages 10k Resistor ¦ Quantity: 3 ¦ Purpose: Pull-up resistor for clock input of each flip-flop 0.1uF Capacitor ¦ Quantity: 1 ¦ Purpose: Decoupling capacitor The circuit uses three positive edge triggered D flip-flops connected in series to create a 3 bit counter. The Q output of each flip-flop feeds into the D input of the next flip-flop to propagate the clock edges and count in binary. Each flip-flop requires a pull-up resistor on the clock input. A decoupling capacitor is also added to filter noise on the power rails. | Connections: U1_74HC74: 1_MR: NC 2_Q: U2_74HC74_3_D 3_Qn: NC 4_CLK: R1_10k_1 5_CLRn: NC 6_D: NC 7_GND: GND 8_VCC: C1_0.1uF_1 U2_74HC74: 1_MR: NC 2_Q: U3_74HC74_3_D 3_Qn: NC 4_CLK: R2_10k_1 5_CLRn: NC 6_D: U1_74HC74_2_Q 7_GND: GND 8_VCC: C1_0.1uF_1 U3_74HC74: 1_MR: NC 2_Q: OUTPUT_1 3_Qn: NC 4_CLK: R3_10k_1 5_CLRn: NC 6_D: U2_74HC74_2_Q 7_GND: GND 8_VCC: C1_0.1uF_1 R1_10k: 1: U1_74HC74_4_CLK 2: VCC R2_10k: 1: U2_74HC74_4_CLK 2: VCC R3_10k: 1: U3_74HC74_4_CLK 2: VCC C1_0.1uF: 1: U1_74HC74_8_VCC, U2_74HC74_8_VCC, U3_74HC74_8_VCC 2: GND | U1_74HC74: ~ 1 ~ 2 ~ ~ GND 3 U2_74HC74: ~ 4 ~ 5 ~ 6 GND 3 U3_74HC74: ~ OUT1 ~ 8 ~ 4 GND 3 R1_10k: 2 9 R2_10k: 5 9 R3_10k: 8 9 C1_0.1uF: 3 GND | Y | N
0 | Here is the part list for a 3 bit ripple counter circuit: Part List: D Flip-flop IC (74HC74) ¦ Quantity: 3 ¦ Purpose: Counter stages 10kΩ Resistor ¦ Quantity: 3 ¦ Purpose: Pull-up resistors for clock inputs 1N4148 Diode ¦ Quantity: 6 ¦ Purpose: Feedback from Q outputs to clock inputs The main components are 3 D flip-flops wired as toggle flip-flops to create the ripple counter. The Q output of each flip-flop feeds into the clock input of the next flip-flop to propagate the toggled output. 10kΩ pull-up resistors are used on the clock inputs. 1N4148 diodes are used in the feedback path from the Q outputs to the next flip-flop's clock input. This allows the outputs to toggle on each rising clock edge. | Connections: U1_74HC74: 1_CLR1: NC 2_CLK1: R1_10k_1, D1_1N4148_2 3_D1: NC 4_PRE1: NC 5_Q1: D2_1N4148_1, U2_74HC74_2_CLK2 6_Q1NOT: NC 7_GND: GND 8_VCC: POWER_5V U2_74HC74: 1_CLR2: NC 2_CLK2: R2_10k_1, D2_1N4148_1 3_D2: NC 4_PRE2: NC 5_Q2: D3_1N4148_1, U3_74HC74_2_CLK3 6_Q2NOT: NC 7_GND: GND 8_VCC: POWER_5V U3_74HC74: 1_CLR3: NC 2_CLK3: R3_10k_1, D3_1N4148_1 3_D3: NC 4_PRE3: NC 5_Q3: OUTPUT_1 6_Q3NOT: NC 7_GND: GND 8_VCC: POWER_5V R1_10k: 1: POWER_5V 2: U1_74HC74_2_CLK1 R2_10k: 1: POWER_5V 2: U2_74HC74_2_CLK2 R3_10k: 1: POWER_5V 2: U3_74HC74_2_CLK3 D1_1N4148: 1: U1_74HC74_5_Q1 2: U2_74HC74_2_CLK2 D2_1N4148: 1: U2_74HC74_5_Q2 2: U3_74HC74_2_CLK3 D3_1N4148: 1: U3_74HC74_5_Q3 2: OUTPUT_1 | U1_74HC74: ~ 1 ~ ~ 2 ~ GND PWR5V U2_74HC74: ~ 2 ~ ~ 4 ~ GND PWR5V U3_74HC74: ~ 4 ~ ~ OUT1 ~ GND PWR5V R1_10k: PWR5V 6 R2_10k: PWR5V 2 R3_10k: PWR5V 4 D1_1N4148: 7 PWR5V D2_1N4148: 4 4 D3_1N4148: 4 OUT1 | Y | N
0 | Here is the part list for a 3 bit ripple counter circuit: Part List: 1k Resistor ¦ Quantity: 3 ¦ Purpose: Pull-up resistor for counter outputs 10nF Capacitor ¦ Quantity: 1 ¦ Purpose: Coupling capacitor for clock input CD4017 Decade Counter IC ¦ Quantity: 1 ¦ Purpose: Counter IC to create 3 bit counter | Here are the connections for a 3 bit ripple counter circuit using the given part list: Connections: U1_CD4017: 1_RESET: NC 2_CLOCK: C1_10nF_1 3_Q0: R1_1k_1 4_Q1: R2_1k_1 5_Q2: R3_1k_1 6_Q3: NC 7_Q4: NC 8_Q5: NC 9_Q6: NC 10_Q7: NC 11_VDD: POWER_5V 12_GND: GND 13_CARRY: NC 14_CLOCK INHIBIT: NC 15_VSS: GND C1_10nF: 1: U1_CD4017_2_CLOCK 2: GND R1_1k: 1: POWER_5V 2: U1_CD4017_3_Q0 R2_1k: 1: POWER_5V 2: U1_CD4017_4_Q1 R3_1k: 1: POWER_5V 2: U1_CD4017_5_Q2 The CD4017 counter IC creates a 3 bit counter using its Q0, Q1 and Q2 outputs. The 10nF capacitor couples the clock signal to the counter. The 1k resistors act as pull-ups for the counter outputs. | error | N | F
0 | Here is the part list for a 3 bit ripple counter circuit: Part List: D Flip-flop IC (74HC74) ¦ Quantity: 3 ¦ Purpose: Counter stages 10kΩ Resistor ¦ Quantity: 3 ¦ Purpose: Pull-up resistors for clock inputs 1N4148 Diode ¦ Quantity: 6 ¦ Purpose: Reset circuit to clear counter 10nF Capacitor ¦ Quantity: 3 ¦ Purpose: Decoupling capacitors The main components are 3 D flip-flops wired as toggle flip-flops to create the counter stages. The pull-up resistors ensure a defined logic level on the clock inputs. The diodes form an asynchronous reset circuit to clear the counter when needed. The capacitors provide supply decoupling for the ICs. | Connections: U1_74HC74: 1_CLR1: GND 2_CLK1: R1_10k_1 3_D1: POWER_5V 4_PRE1: POWER_5V 5_Q1: U2_74HC74_2_CLK, D1_A 6_Q1NOT: D2_C 7_VCC: POWER_5V 8_GND: GND U2_74HC74: 1_CLR2: GND 2_CLK2: R2_10k_1, U1_74HC74_5_Q1 3_D2: POWER_5V 4_PRE2: POWER_5V 5_Q2: U3_74HC74_2_CLK, D3_A 6_Q2NOT: D4_C 7_VCC: POWER_5V 8_GND: GND U3_74HC74: 1_CLR3: GND 2_CLK3: R3_10k_1, U2_74HC74_5_Q2 3_D3: POWER_5V 4_PRE3: POWER_5V 5_Q3: D5_A 6_Q3NOT: D6_C 7_VCC: POWER_5V 8_GND: GND R1_10k: 1: POWER_5V 2: U1_74HC74_2_CLK1 R2_10k: 1: POWER_5V 2: U2_74HC74_2_CLK2 R3_10k: 1: POWER_5V 2: U3_74HC74_2_CLK3 D1_1N4148: A: U1_74HC74_5_Q1 C: GND D2_1N4148: A: U1_74HC74_6_Q1NOT C: GND D3_1N4148: A: U2_74HC74_5_Q2 C: GND D4_1N4148: A: U2_74HC74_6_Q2NOT C: GND D5_1N4148: A: U3_74HC74_5_Q3 C: GND D6_1N4148: A: U3_74HC74_6_Q3NOT C: GND C1_10nF: 1: POWER_5V 2: GND C2_10nF: 1: POWER_5V 2: GND C3_10nF: 1: POWER_5V 2: GND | U1_74HC74: GND 1 PWR5V PWR5V 3 4 PWR5V GND U2_74HC74: GND 5 PWR5V PWR5V 6 7 PWR5V GND U3_74HC74: GND 6 PWR5V PWR5V 8 9 PWR5V GND R1_10k: PWR5V 10 R2_10k: PWR5V 5 R3_10k: PWR5V 6 D1_1N4148: 5 GND D2_1N4148: 11 GND D3_1N4148: 6 GND D4_1N4148: 7 GND D5_1N4148: 8 GND D6_1N4148: 9 GND C1_10nF: PWR5V GND C2_10nF: PWR5V GND C3_10nF: PWR5V GND | N | N
0 | Here is the part list for a 3 bit ripple counter circuit: Part List: D Flip-flop IC (74HC74) ¦ Quantity: 3 ¦ Purpose: Counter stages 10kΩ Resistor ¦ Quantity: 3 ¦ Purpose: Pull-up resistors for clock inputs 1N4148 Diode ¦ Quantity: 6 ¦ Purpose: Feedback from Q outputs to clock inputs The main components are 3 D flip-flops wired as toggle flip-flops to create the ripple counter. The Q output of each flip-flop feeds into the clock input of the next flip-flop to propagate the toggled output. 10kΩ pull-up resistors are used on the clock inputs. 1N4148 diodes are used to invert the Q outputs to create falling edge triggers for the next clock input. This allows the counter to ripple through each stage on opposite clock edges. | Connections: U1_74HC74: 1_CLR1: NC 2_CLK1: R1_10k_1, D1_1N4148_2 3_D1: NC 4_PRE1: NC 5_Q1: D2_1N4148_1, U2_74HC74_2_CLK2 6_Q1NOT: NC 7_GND: GND 8_VCC: POWER_5V U2_74HC74: 1_CLR2: NC 2_CLK2: R2_10k_1, D2_1N4148_1 3_D2: NC 4_PRE2: NC 5_Q2: D3_1N4148_1, U3_74HC74_2_CLK3 6_Q2NOT: NC 7_GND: GND 8_VCC: POWER_5V U3_74HC74: 1_CLR3: NC 2_CLK3: R3_10k_1, D3_1N4148_1 3_D3: NC 4_PRE3: NC 5_Q3: OUTPUT_1 6_Q3NOT: NC 7_GND: GND 8_VCC: POWER_5V R1_10k: 1: POWER_5V 2: U1_74HC74_2_CLK1 R2_10k: 1: POWER_5V 2: U2_74HC74_2_CLK2 R3_10k: 1: POWER_5V 2: U3_74HC74_2_CLK3 D1_1N4148: 1: U1_74HC74_5_Q1 2: U2_74HC74_2_CLK2 D2_1N4148: 1: U2_74HC74_5_Q2 2: U3_74HC74_2_CLK3 D3_1N4148: 1: U3_74HC74_5_Q3 2: OUTPUT_1 | U1_74HC74: ~ 1 ~ ~ 2 ~ GND PWR5V U2_74HC74: ~ 2 ~ ~ 4 ~ GND PWR5V U3_74HC74: ~ 4 ~ ~ OUT1 ~ GND PWR5V R1_10k: PWR5V 6 R2_10k: PWR5V 2 R3_10k: PWR5V 4 D1_1N4148: 7 PWR5V D2_1N4148: 2 4 D3_1N4148: 4 OUT1 | Y | N
0 | Here is the part list for a 3 bit ripple counter circuit: Part List: D Flip-flop IC (74HC74) ¦ Quantity: 3 ¦ Purpose: Counter stages 10kΩ Resistor ¦ Quantity: 3 ¦ Purpose: Pull-up resistors for clock inputs 1N4148 Diode ¦ Quantity: 6 ¦ Purpose: Feedback from Q outputs to clock inputs The main components are 3 D flip-flops wired as toggle flip-flops to create the ripple counter. The Q output of each flip-flop feeds into the clock input of the next flip-flop to propagate the toggled output. 10kΩ pull-up resistors are used on the clock inputs to ensure proper logic levels. 1N4148 diodes are used from the Q outputs to the clock inputs to invert the signals and create the toggle action. | Connections: U1_74HC74: 1_MR: NC 2_Q: U2_74HC74_11_CLK, D1_1N4148_1 3_Qn: D2_1N4148_1 4_CLK: R1_10K_1, D3_1N4148_2 5_CLRn: NC 6_D: NC 7_Gn: GND 8_VCC: POWER_5V U2_74HC74: 1_MR: NC 2_Q: U3_74HC74_11_CLK, D4_1N4148_1 3_Qn: D5_1N4148_1 4_CLK: R2_10K_1, D6_1N4148_2 5_CLRn: NC 6_D: NC 7_Gn: GND 8_VCC: POWER_5V U3_74HC74: 1_MR: NC 2_Q: OUTPUT_1, D7_1N4148_1 3_Qn: D8_1N4148_1 4_CLK: R3_10K_1, D9_1N4148_2 5_CLRn: NC 6_D: NC 7_Gn: GND 8_VCC: POWER_5V R1_10K: 1: POWER_5V 2: U1_74HC74_4_CLK, D3_1N4148_2 R2_10K: 1: POWER_5V 2: U2_74HC74_4_CLK, D6_1N4148_2 R3_10K: 1: POWER_5V 2: U3_74HC74_4_CLK, D9_1N4148_2 D1_1N4148: 1: U1_74HC74_2_Q 2: U2_74HC74_11_CLK D2_1N4148: 1: U1_74HC74_3_Qn 2: U1_74HC74_4_CLK D3_1N4148: 1: U1_74HC74_2_Q 2: U1_74HC74_4_CLK, R1_10K_2 D4_1N4148: 1: U2_74HC74_2_Q 2: U3_74HC74_11_CLK D5_1N4148: 1: U2_74HC74_3_Qn 2: U2_74HC74_4_CLK D6_1N4148: 1: U2_74HC74_2_Q 2: U2_74HC74_4_CLK, R2_10K_2 D7_1N4148: 1: U3_74HC74_2_Q 2: OUTPUT_1 D8_1N4148: 1: U3_74HC74_3_Qn 2: U3_74HC74_4_CLK D9_1N4148: 1: U3_74HC74_2_Q 2: U3_74HC74_4_CLK, R3_10K_2 | U1_74HC74: ~ 1 2 3 ~ ~ GND PWR5V U2_74HC74: ~ 5 6 7 ~ ~ GND PWR5V U3_74HC74: ~ OUT1 9 10 ~ ~ GND PWR5V R1_10K: PWR5V PWR5V R2_10K: PWR5V 7 R3_10K: PWR5V 10 D1_1N4148: 1 1 D2_1N4148: 2 PWR5V D3_1N4148: 1 PWR5V D4_1N4148: 5 5 D5_1N4148: 6 7 D6_1N4148: 5 7 D7_1N4148: OUT1 OUT1 D8_1N4148: 9 10 D9_1N4148: OUT1 10 | N | N
0 | Here is the part list for a 3 bit ripple counter circuit: Part List: 1k Resistor ¦ Quantity: 3 ¦ Purpose: Pull-up resistor for counter outputs 10nF Capacitor ¦ Quantity: 1 ¦ Purpose: Coupling capacitor for clock input CD4017 Decade Counter IC ¦ Quantity: 1 ¦ Purpose: Counter IC to create 3 bit counter | Here are the connections for a 3 bit ripple counter circuit using the given part list: Connections: U1_CD4017: 1_RESET: NC 2_CLOCK: C1_10nF_1 3_Q0: R1_1k_1 4_Q1: R2_1k_1 5_Q2: R3_1k_1 6_Q3: NC 7_Q4: NC 8_Q5: NC 9_Q6: NC 10_Q7: NC 11_Q8: NC 12_Q9: NC 13_VDD: POWER_5V 14_GND: GND C1_10nF: 1: U1_CD4017_2_CLOCK 2: GND R1_1k: 1: POWER_5V 2: U1_CD4017_3_Q0 R2_1k: 1: POWER_5V 2: U1_CD4017_4_Q1 R3_1k: 1: POWER_5V 2: U1_CD4017_5_Q2 The CD4017 counter IC creates a 3 bit counter using its output pins Q0 to Q2. The 10nF capacitor couples the clock signal to the counter. The 1k resistors act as pull-ups for the counter outputs. | error | N | F
0 | Here is the part list for a 3 bit ripple counter circuit: Part List: D Flip-flop IC (74HC74) ¦ Quantity: 3 ¦ Purpose: Positive edge triggered D flip-flop to create 3 bit counter stages 10k Resistor ¦ Quantity: 3 ¦ Purpose: Pull-up resistor for clock input of each flip-flop 0.1uF Capacitor ¦ Quantity: 1 ¦ Purpose: Decoupling capacitor The circuit uses three positive edge triggered D flip-flops connected in series to create a 3 bit counter. The Q output of each flip-flop feeds into the D input of the next flip-flop to propagate the clock edges and count in binary. Each flip-flop requires a pull-up resistor on the clock input. A decoupling capacitor is also added to filter noise on the power rails. | Connections: U1_74HC74: 1_MR: NC 2_Q: U2_74HC74_3_D 3_Qn: NC 4_CLK: R1_10k_1 5_CLRn: NC 6_D: NC 7_GND: GND 8_VCC: C1_0.1uF_1, POWER_5V U2_74HC74: 1_MR: NC 2_Q: U3_74HC74_3_D 3_Qn: NC 4_CLK: R2_10k_1 5_CLRn: NC 6_D: U1_74HC74_2_Q 7_GND: GND 8_VCC: C1_0.1uF_1, POWER_5V U3_74HC74: 1_MR: NC 2_Q: OUTPUT_1 3_Qn: NC 4_CLK: R3_10k_1 5_CLRn: NC 6_D: U2_74HC74_2_Q 7_GND: GND 8_VCC: C1_0.1uF_1, POWER_5V R1_10k: 1: U1_74HC74_4_CLK 2: POWER_5V R2_10k: 1: U2_74HC74_4_CLK 2: POWER_5V R3_10k: 1: U3_74HC74_4_CLK 2: POWER_5V C1_0.1uF: 1: U1_74HC74_8_VCC, U2_74HC74_8_VCC, U3_74HC74_8_VCC 2: GND | U1_74HC74: ~ 1 ~ 2 ~ ~ GND PWR5V U2_74HC74: ~ 4 ~ 5 ~ 6 GND PWR5V U3_74HC74: ~ OUT1 ~ 8 ~ 4 GND PWR5V R1_10k: 2 PWR5V R2_10k: 5 PWR5V R3_10k: 8 PWR5V C1_0.1uF: PWR5V GND | Y | N
0 | Here is the part list for a 3 bit ripple counter circuit: Part List: D Flip-flop IC (74HC74) ¦ Quantity: 3 ¦ Purpose: Counter stages 10kΩ Resistor ¦ Quantity: 3 ¦ Purpose: Pull-up resistors for clock inputs 1N4148 Diode ¦ Quantity: 6 ¦ Purpose: Reset circuit to clear counter 10nF Capacitor ¦ Quantity: 3 ¦ Purpose: Decoupling capacitors The main components are 3 D flip-flops wired as toggle flip-flops to create the ripple counter. The 10k resistors act as pull-ups for the clock signals. The 1N4148 diodes are wired to form an asynchronous reset circuit to clear the counter when needed. The 10nF capacitors provide decoupling for each flip-flop. | Connections: U1_74HC74: 1_MR: NC 2_Q: U2_74HC74_11_CLK, R2_10K_1 3_Qn: NC 4_CLK: R1_10K_2 5_D: NC 6_VCC: POWER_5V 7_GND: GND 8_PR: D1_1N4148_K, D2_1N4148_A U2_74HC74: 1_MR: NC 2_Q: U3_74HC74_11_CLK, R3_10K_1 3_Qn: NC 4_CLK: U1_74HC74_2_Q, R2_10K_2 5_D: NC 6_VCC: POWER_5V 7_GND: GND 8_PR: D3_1N4148_K, D4_1N4148_A U3_74HC74: 1_MR: NC 2_Q: OUTPUT_1 3_Qn: NC 4_CLK: U2_74HC74_2_Q, R3_10K_2 5_D: NC 6_VCC: POWER_5V 7_GND: GND 8_PR: D5_1N4148_K, D6_1N4148_A R1_10K: 1: POWER_5V 2: U1_74HC74_4_CLK R2_10K: 1: U2_74HC74_2_Q 2: U2_74HC74_4_CLK R3_10K: 1: U3_74HC74_2_Q 2: U3_74HC74_4_CLK C1_10NF: 1: POWER_5V 2: GND C2_10NF: 1: POWER_5V 2: GND C3_10NF: 1: POWER_5V 2: GND D1_1N4148: K: U1_74HC74_8_PR A: D2_1N4148_K D2_1N4148: K: D1_1N4148_A A: D3_1N4148_K D3_1N4148: K: D2_1N4148_A A: D4_1N4148_K D4_1N4148: K: D3_1N4148_A A: D5_1N4148_K D5_1N4148: K: D4_1N4148_A A: D6_1N4148_K D6_1N4148: K: D5_1N4148_A A: GND | U1_74HC74: ~ 1 ~ 2 ~ PWR5V GND 4 U2_74HC74: ~ 5 ~ 6 ~ PWR5V GND 7 U3_74HC74: ~ OUT1 ~ 5 ~ PWR5V GND 9 R1_10K: PWR5V 2 R2_10K: 5 6 R3_10K: 5 5 C1_10NF: PWR5V GND C2_10NF: PWR5V GND C3_10NF: PWR5V GND D1_1N4148: 4 10 D2_1N4148: 10 7 D3_1N4148: 4 11 D4_1N4148: 11 7 D5_1N4148: 7 12 D6_1N4148: 12 GND | N | N
0 | Here is the part list for a 3 bit ripple counter circuit: Part List: D Flip-flop IC (74HC74) ¦ Quantity: 3 ¦ Purpose: Counter stages 10kΩ Resistor ¦ Quantity: 3 ¦ Purpose: Pull-up resistors for clock inputs 1N4148 Diode ¦ Quantity: 6 ¦ Purpose: Reset circuit to clear counter 10nF Capacitor ¦ Quantity: 3 ¦ Purpose: Decoupling capacitors The main components are 3 D flip-flops wired as toggle flip-flops to create the ripple counter. The pull-up resistors ensure a clean signal for the clock inputs. The diodes form an asynchronous reset circuit to clear the counter when needed. The capacitors provide decoupling for each flip-flop. | Connections: U1_74HC74: 1_CLR1: GND 2_CLK1: R1_10k_1 3_D1: POWER_5V 4_PRE1: POWER_5V 5_Q1: U2_74HC74_2_CLK2, D1_A 6_Q1N: D2_C 7_VCC: POWER_5V 8_GND: GND U2_74HC74: 1_CLR2: D4_C, D5_A 2_CLK2: U1_74HC74_5_Q1 3_D2: POWER_5V 4_PRE2: POWER_5V 5_Q2: U3_74HC74_2_CLK3, D3_A 6_Q2N: D4_A 7_VCC: POWER_5V 8_GND: GND U3_74HC74: 1_CLR3: D5_C, D6_A 2_CLK3: U2_74HC74_5_Q2 3_D3: POWER_5V 4_PRE3: POWER_5V 5_Q3: D6_C 6_Q3N: D3_C 7_VCC: POWER_5V 8_GND: GND R1_10k: 1: POWER_5V 2: U1_74HC74_2_CLK1 R2_10k: 1: POWER_5V 2: U2_74HC74_2_CLK2 R3_10k: 1: POWER_5V 2: U3_74HC74_2_CLK3 C1_10nF: 1: U1_74HC74_7_VCC 2: U1_74HC74_8_GND C2_10nF: 1: U2_74HC74_7_VCC 2: U2_74HC74_8_GND C3_10nF: 1: U3_74HC74_7_VCC 2: U3_74HC74_8_GND D1_1N4148: A: U1_74HC74_5_Q1 C: GND D2_1N4148: A: GND C: U1_74HC74_6_Q1N D3_1N4148: A: U2_74HC74_5_Q2 C: U3_74HC74_1_CLR3 D4_1N4148: A: U2_74HC74_6_Q2N C: U2_74HC74_1_CLR2 D5_1N4148: A: GND C: U2_74HC74_1_CLR2 D6_1N4148: A: U3_74HC74_1_CLR3 C: U3_74HC74_5_Q3 | U1_74HC74: GND 1 PWR5V PWR5V 3 4 PWR5V GND U2_74HC74: 5 3 PWR5V PWR5V 6 7 PWR5V GND U3_74HC74: 8 6 PWR5V PWR5V 9 10 PWR5V GND R1_10k: PWR5V 11 R2_10k: PWR5V 3 R3_10k: PWR5V 6 C1_10nF: 12 GND C2_10nF: PWR5V GND C3_10nF: PWR5V GND D1_1N4148: 3 GND D2_1N4148: GND 13 D3_1N4148: 6 8 D4_1N4148: 7 5 D5_1N4148: GND 5 D6_1N4148: 8 9 | N | N

## Sheet7
Temperature | Description Output | Connections Output | Connections Netlist Output | Correct Parts | Correct Connections
0 | Here is the part list for a 15V to 5V, 1A voltage regulator circuit: Part List: LM7805 Voltage Regulator IC ¦ Quantity: 1 ¦ Purpose: Steps down 15V to regulated 5V output 220uF Capacitor ¦ Quantity: 1 ¦ Purpose: Input capacitor to smooth voltage ripple 0.1uF Capacitor ¦ Quantity: 1 ¦ Purpose: Output capacitor for stability | Connections: U1_LM7805: 1_IN: POWER_15V 2_GND: GND 3_OUT: C1_220uF_1, C2_0.1uF_1 C1_220uF: 1: U1_LM7805_1_IN 2: GND C2_0.1uF: 1: U1_LM7805_3_OUT 2: GND | U1_LM7805: PWR15V GND 2 C1_220uF: 2 GND C2_0.1uF: 3 GND | Y | N
0 | Here is the part list for a 15V to 5V, 1A voltage regulator circuit: Part List: LM7805 Voltage Regulator IC ¦ Quantity: 1 ¦ Purpose: Steps down 15V to regulated 5V output 220uF Capacitor ¦ Quantity: 1 ¦ Purpose: Input capacitor to smooth voltage ripple 0.1uF Capacitor ¦ Quantity: 1 ¦ Purpose: Output capacitor for stability | Connections: U1_LM7805: 1_IN: POWER_15V 2_GND: GND 3_OUT: C1_0.1uF_1, OUTPUT_5V C1_220uF: 1: POWER_15V 2: U1_LM7805_1_IN, GND C2_0.1uF: 1: U1_LM7805_3_OUT 2: GND | U1_LM7805: PWR15V GND OUT5V C1_220uF: PWR15V 0 C2_0.1uF: 3 GND | Y | N
0 | Here is the part list for a 15V to 5V, 1A voltage regulator circuit: Part List: LM7805 Voltage Regulator IC ¦ Quantity: 1 ¦ Purpose: Steps down 15V to regulated 5V output 220uF Capacitor ¦ Quantity: 1 ¦ Purpose: Input capacitor to smooth voltage ripple 0.1uF Capacitor ¦ Quantity: 1 ¦ Purpose: Output capacitor for stability | Connections: U1_LM7805: 1_IN: POWER_15V 2_GND: GND 3_OUT: C1_0.1uF_1, OUTPUT_5V C1_220uF: 1: POWER_15V 2: U1_LM7805_1_IN, GND C2_0.1uF: 1: U1_LM7805_3_OUT 2: GND | U1_LM7805: PWR15V GND OUT5V C1_220uF: PWR15V 0 C2_0.1uF: 3 GND | Y | N
0 | Here is the part list for a 15V to 5V, 1A voltage regulator circuit: Part List: LM7805 Voltage Regulator IC ¦ Quantity: 1 ¦ Purpose: Steps down 15V to regulated 5V output 220uF Capacitor ¦ Quantity: 1 ¦ Purpose: Input capacitor to smooth voltage ripple 0.1uF Capacitor ¦ Quantity: 1 ¦ Purpose: Output capacitor for stability | Connections: U1_LM7805: 1_IN: POWER_15V 2_GND: GND 3_OUT: C1_0.1uF_1, OUTPUT_5V C1_220uF: 1: POWER_15V 2: U1_LM7805_1_IN, GND C2_0.1uF: 1: U1_LM7805_3_OUT 2: GND | U1_LM7805: PWR15V GND OUT5V C1_220uF: PWR15V 0 C2_0.1uF: 3 GND | Y | N
0 | Here is the part list for a 15V to 5V, 1A voltage regulator circuit: Part List: LM7805 Voltage Regulator IC ¦ Quantity: 1 ¦ Purpose: Steps down 15V to regulated 5V output 220uF Capacitor ¦ Quantity: 1 ¦ Purpose: Input capacitor to smooth voltage ripple 0.1uF Capacitor ¦ Quantity: 1 ¦ Purpose: Output capacitor for stability | Connections: U1_LM7805: 1_IN: POWER_15V 2_GND: GND 3_OUT: C1_0.1uF_1, OUTPUT_5V C1_220uF: 1: POWER_15V 2: U1_LM7805_1_IN, GND C2_0.1uF: 1: U1_LM7805_3_OUT 2: GND | U1_LM7805: PWR15V GND OUT5V C1_220uF: PWR15V 0 C2_0.1uF: 3 GND | Y | N
0 | Here is the part list for a 15V to 5V, 1A voltage regulator circuit: Part List: LM7805 Voltage Regulator IC ¦ Quantity: 1 ¦ Purpose: Steps down 15V to regulated 5V output 220uF Capacitor ¦ Quantity: 1 ¦ Purpose: Input capacitor to smooth voltage ripple 0.1uF Capacitor ¦ Quantity: 1 ¦ Purpose: Output capacitor for stability | Connections: U1_LM7805: 1_IN: POWER_15V 2_GND: GND 3_OUT: C1_0.1uF_1, OUTPUT_5V C1_220uF: 1: POWER_15V 2: U1_LM7805_1_IN, GND C2_0.1uF: 1: U1_LM7805_3_OUT 2: GND | U1_LM7805: PWR15V GND OUT5V C1_220uF: PWR15V 0 C2_0.1uF: 3 GND | Y | N
0 | Here is the part list for a 15V to 5V, 1A voltage regulator circuit: Part List: LM7805 Voltage Regulator IC ¦ Quantity: 1 ¦ Purpose: Steps down 15V to regulated 5V output 220uF Capacitor ¦ Quantity: 1 ¦ Purpose: Input capacitor to smooth voltage ripple 0.1uF Capacitor ¦ Quantity: 1 ¦ Purpose: Output capacitor for stability | Connections: U1_LM7805: 1_IN: POWER_15V 2_GND: GND 3_OUT: C1_0.1uF_1, OUTPUT_5V C1_220uF: 1: POWER_15V 2: U1_LM7805_1_IN, GND C2_0.1uF: 1: U1_LM7805_3_OUT 2: GND | U1_LM7805: PWR15V GND OUT5V C1_220uF: PWR15V 0 C2_0.1uF: 3 GND | Y | N
0 | Here is the part list for a 15V to 5V, 1A voltage regulator circuit: Part List: LM7805 Voltage Regulator IC ¦ Quantity: 1 ¦ Purpose: Steps down 15V to regulated 5V output 220uF Capacitor ¦ Quantity: 1 ¦ Purpose: Input capacitor to smooth voltage ripple 0.1uF Capacitor ¦ Quantity: 1 ¦ Purpose: Output capacitor for stability | Connections: U1_LM7805: 1_IN: POWER_15V 2_GND: GND 3_OUT: C1_220uF_1, C2_0.1uF_1 C1_220uF: 1: U1_LM7805_1_IN 2: GND C2_0.1uF: 1: U1_LM7805_3_OUT 2: GND | U1_LM7805: PWR15V GND 2 C1_220uF: 2 GND C2_0.1uF: 3 GND | Y | N
0 | Here is the part list for a 15V to 5V, 1A voltage regulator circuit: Part List: LM7805 Voltage Regulator IC ¦ Quantity: 1 ¦ Purpose: Steps down 15V to regulated 5V output 220uF Capacitor ¦ Quantity: 1 ¦ Purpose: Input capacitor to smooth voltage ripple 0.1uF Capacitor ¦ Quantity: 1 ¦ Purpose: Output capacitor for stability | Connections: U1_LM7805: 1_IN: POWER_15V 2_GND: GND 3_OUT: C1_0.1uF_1, OUTPUT_5V C1_220uF: 1: POWER_15V 2: U1_LM7805_1_IN, GND C2_0.1uF: 1: U1_LM7805_3_OUT 2: GND | U1_LM7805: PWR15V GND OUT5V C1_220uF: PWR15V 0 C2_0.1uF: 3 GND | Y | N
0 | Here is the part list for a 15V to 5V, 1A voltage regulator circuit: Part List: LM7805 Voltage Regulator IC ¦ Quantity: 1 ¦ Purpose: Steps down 15V to regulated 5V output 220uF Capacitor ¦ Quantity: 1 ¦ Purpose: Input capacitor to smooth voltage ripple 0.1uF Capacitor ¦ Quantity: 1 ¦ Purpose: Output capacitor for stability | Connections: U1_LM7805: 1_IN: POWER_15V 2_GND: GND 3_OUT: C1_0.1uF_1, OUTPUT_5V C1_220uF: 1: POWER_15V 2: U1_LM7805_1_IN, GND C2_0.1uF: 1: U1_LM7805_3_OUT 2: GND | U1_LM7805: PWR15V GND OUT5V C1_220uF: PWR15V 0 C2_0.1uF: 3 GND | Y | N

## Sheet8
Temperature | Description Output | Connections Output | Connections Netlist Output | Correct Parts | Correct Connections
0 | Here is the part list for a 10kHz square wave frequency generator using a NE555: Part List: NE555 Timer IC ¦ Quantity: 1 ¦ Purpose: Configured as an astable multivibrator to generate the 10kHz square wave 1uF Capacitor ¦ Quantity: 1 ¦ Purpose: Timing capacitor that determines the frequency 1k resistor ¦ Quantity: 2 ¦ Purpose: Bias resistors for controlling duty cycle and frequency | Connections: U1_NE555: 1_GND: GND 2_TRIG: NC 3_OUT: OUTPUT_1 4_RESET: NC 5_CONTROL_VOLTAGE: NC 6_THRESHOLD: R1_1k_1 7_DISCHARGE: R2_1k_1, C1_1uF_1 8_VCC: POWER_5V R1_1k: 1: U1_NE555_6_THRESHOLD 2: POWER_5V R2_1k: 1: U1_NE555_7_DISCHARGE, C1_1uF_1 2: POWER_5V C1_1uF: 1: U1_NE555_7_DISCHARGE, R2_1k_1 2: GND | U1_NE555: GND ~ OUT1 ~ ~ 2 3 PWR5V R1_1k: 2 PWR5V R2_1k: 3 PWR5V C1_1uF: 3 GND | N | N
0 | Here is the part list for a 10kHz square wave frequency generator using a NE555: Part List: NE555 Timer IC ¦ Quantity: 1 ¦ Purpose: Configured as an astable multivibrator to generate the 10kHz square wave 1uF Capacitor ¦ Quantity: 1 ¦ Purpose: Timing capacitor that determines the frequency 1k resistor ¦ Quantity: 2 ¦ Purpose: Bias resistors for controlling duty cycle and frequency | Connections: U1_NE555: 1_GND: GND 2_TRIG: NC 3_OUT: OUTPUT_1 4_RESET: POWER_5V 5_CONTROL_VOLTAGE: NC 6_THRESHOLD: R1_1k_1 7_DISCHARGE: R2_1k_1, C1_1uF_1 8_VCC: POWER_5V R1_1k: 1: U1_NE555_6_THRESHOLD 2: POWER_5V R2_1k: 1: U1_NE555_7_DISCHARGE, C1_1uF_1 2: GND C1_1uF: 1: U1_NE555_7_DISCHARGE, R2_1k_1 2: GND | U1_NE555: GND ~ OUT1 PWR5V ~ 3 4 PWR5V R1_1k: 3 PWR5V R2_1k: 4 GND C1_1uF: 4 GND | N | N
0 | Here is the part list for a 10kHz square wave frequency generator using a NE555: Part List: NE555 Timer IC ¦ Quantity: 1 ¦ Purpose: Configured as an astable multivibrator to generate the 10kHz square wave 1uF Capacitor ¦ Quantity: 1 ¦ Purpose: Timing capacitor that determines the frequency 1k resistor ¦ Quantity: 2 ¦ Purpose: Bias resistors for controlling duty cycle and frequency | Here are the connections for the 10kHz square wave generator circuit using the NE555 timer IC and other components from the parts list: Connections: U1_NE555: 1_GND: GND 2_TRIG: NC 3_OUT: OUTPUT_1 4_RST: NC 5_CTRL: NC 6_THRES: R1_1k_1 7_DIS: POWER_5V 8_VCC: POWER_5V C1_1uF: 1: U1_NE555_6_THRES, R1_1k_2 2: GND R1_1k: 1: U1_NE555_6_THRES, C1_1uF_1 2: U1_NE555_7_DIS, POWER_5V R2_1k: 1: U1_NE555_7_DIS, POWER_5V 2: GND | U1_NE555: GND ~ OUT1 ~ ~ 2 PWR5V PWR5V C1_1uF: 4 GND R1_1k: 2 PWR5V R2_1k: PWR5V GND | N | N
0 | Here is the part list for a 10kHz square wave frequency generator using a NE555: Part List: NE555 Timer IC ¦ Quantity: 1 ¦ Purpose: Configured as an astable multivibrator to generate the 10kHz square wave 1uF Capacitor ¦ Quantity: 1 ¦ Purpose: Timing capacitor that determines the frequency 1k resistor ¦ Quantity: 2 ¦ Purpose: Bias resistors for controlling duty cycle and frequency | Connections: U1_NE555: 1_GND: GND 2_TRIG: NC 3_OUT: OUTPUT_1 4_RESET: POWER_5V 5_CONTROL_VOLTAGE: NC 6_THRESHOLD: R1_1k_1 7_DISCHARGE: R2_1k_1, C1_1uF_1 8_VCC: POWER_5V R1_1k: 1: U1_NE555_6_THRESHOLD 2: POWER_5V R2_1k: 1: U1_NE555_7_DISCHARGE, C1_1uF_1 2: GND C1_1uF: 1: U1_NE555_7_DISCHARGE, R2_1k_1 2: GND | U1_NE555: GND ~ OUT1 PWR5V ~ 3 4 PWR5V R1_1k: 3 PWR5V R2_1k: 4 GND C1_1uF: 4 GND | N | N
0 | Here is the part list for a 10kHz square wave frequency generator using a NE555: Part List: NE555 Timer IC ¦ Quantity: 1 ¦ Purpose: Configured as an astable multivibrator to generate the 10kHz square wave 1uF Capacitor ¦ Quantity: 1 ¦ Purpose: Timing capacitor that determines the frequency 1k resistor ¦ Quantity: 2 ¦ Purpose: Bias resistors for controlling duty cycle and frequency | Connections: U1_NE555: 1_GND: GND 2_TRIG: NC 3_OUT: OUTPUT_1 4_RESET: POWER_5V 5_CONTROL_VOLTAGE: NC 6_THRESHOLD: R1_1k_1 7_DISCHARGE: R2_1k_1, C1_1uF_1 8_VCC: POWER_5V R1_1k: 1: U1_NE555_6_THRESHOLD 2: POWER_5V R2_1k: 1: U1_NE555_7_DISCHARGE, C1_1uF_1 2: GND C1_1uF: 1: U1_NE555_7_DISCHARGE, R2_1k_1 2: GND | U1_NE555: GND ~ OUT1 PWR5V ~ 3 4 PWR5V R1_1k: 3 PWR5V R2_1k: 4 GND C1_1uF: 4 GND | N | N
0 | Here is the part list for a 10kHz square wave frequency generator using a NE555: Part List: NE555 Timer IC ¦ Quantity: 1 ¦ Purpose: Configured as an astable multivibrator to generate the 10kHz square wave 1uF Capacitor ¦ Quantity: 1 ¦ Purpose: Timing capacitor that determines the frequency 1k resistor ¦ Quantity: 2 ¦ Purpose: Bias resistors for controlling duty cycle and frequency | Connections: U1_NE555: 1_GND: GND 2_TRIG: NC 3_OUT: OUTPUT_1 4_RESET: POWER_5V 5_CONTROL_VOLTAGE: NC 6_THRESHOLD: R1_1k_1 7_DISCHARGE: R2_1k_1, C1_1uF_1 8_VCC: POWER_5V R1_1k: 1: U1_NE555_6_THRESHOLD 2: POWER_5V R2_1k: 1: U1_NE555_7_DISCHARGE, C1_1uF_1 2: GND C1_1uF: 1: U1_NE555_7_DISCHARGE, R2_1k_1 2: GND | U1_NE555: GND ~ OUT1 PWR5V ~ 3 4 PWR5V R1_1k: 3 PWR5V R2_1k: 4 GND C1_1uF: 4 GND | N | N
0 | Here is the part list for a 10kHz square wave frequency generator using a NE555: Part List: NE555 Timer IC ¦ Quantity: 1 ¦ Purpose: Configured as an astable multivibrator to generate the 10kHz square wave 1uF Capacitor ¦ Quantity: 1 ¦ Purpose: Timing capacitor that determines the frequency 1k resistor ¦ Quantity: 2 ¦ Purpose: Biasing resistors for the 555 timer | Connections: U1_NE555: 1_GND: GND 2_TRIG: R1_1k_1 3_OUT: OUTPUT_1 4_RESET: POWER_5V 5_CONTROL_VOLTAGE: NC 6_THRESHOLD: R2_1k_1 7_DISCHARGE: C1_1uF_1 8_POWER: POWER_5V R1_1k: 1: U1_NE555_2_TRIG 2: POWER_5V R2_1k: 1: U1_NE555_6_THRESHOLD 2: C1_1uF_2 C1_1uF: 1: U1_NE555_7_DISCHARGE 2: U1_NE555_6_THRESHOLD, R2_1k_1 | U1_NE555: GND 1 OUT1 PWR5V ~ 4 5 PWR5V R1_1k: 1 PWR5V R2_1k: 6 7 C1_1uF: 5 4 | N | N
0 | Here is the part list for a 10kHz square wave frequency generator using a NE555: Part List: NE555 Timer IC ¦ Quantity: 1 ¦ Purpose: Configured as an astable multivibrator to generate the 10kHz square wave 1uF Capacitor ¦ Quantity: 1 ¦ Purpose: Timing capacitor that determines the frequency 1k resistor ¦ Quantity: 2 ¦ Purpose: Biasing resistors for the 555 timer | Connections: U1_NE555: 1_GND: GND 2_TR: R1_1k_1 3_OUT: OUTPUT_1 4_RESET: POWER_5V 5_CONTROL_VOLTAGE: NC 6_THRESHOLD: R2_1k_1, C1_1uF_1 7_DISCHARGE: R2_1k_2 8_POWER: POWER_5V R1_1k: 1: POWER_5V 2: U1_NE555_2_TR R2_1k: 1: U1_NE555_6_THRESHOLD, C1_1uF_1 2: U1_NE555_7_DISCHARGE C1_1uF: 1: U1_NE555_6_THRESHOLD, R2_1k_1 2: GND | U1_NE555: GND 1 OUT1 PWR5V ~ 4 5 PWR5V R1_1k: PWR5V 6 R2_1k: 4 7 C1_1uF: 4 GND | N | N
0 | Here is the part list for a 10kHz square wave frequency generator using a NE555: Part List: NE555 Timer IC ¦ Quantity: 1 ¦ Purpose: Configured as an astable multivibrator to generate the 10kHz square wave 1uF Capacitor ¦ Quantity: 1 ¦ Purpose: Timing capacitor that determines the frequency 1k resistor ¦ Quantity: 2 ¦ Purpose: Biasing resistors for the 555 timer | Connections: U1_NE555: 1_GND: GND 2_TR: R1_1k_1 3_OUT: OUTPUT_1 4_RESET: POWER_5V 5_CONTROL_VOLTAGE: NC 6_THRESHOLD: R1_1k_2, C1_1uF_1 7_DISCHARGE: R2_1k_1 8_POWER: POWER_5V R1_1k: 1: POWER_5V 2: U1_NE555_2_TR R2_1k: 1: U1_NE555_7_DISCHARGE 2: C1_1uF_2 C1_1uF: 1: U1_NE555_6_THRESHOLD, R2_1k_2 2: GND | U1_NE555: GND 1 OUT1 PWR5V ~ 4 5 PWR5V R1_1k: PWR5V 4 R2_1k: 6 7 C1_1uF: 4 GND | N | N
0 | Here is the part list for a 10kHz square wave frequency generator using a NE555: Part List: NE555 Timer IC ¦ Quantity: 1 ¦ Purpose: Configured as an astable multivibrator to generate the 10kHz square wave 1uF Capacitor ¦ Quantity: 1 ¦ Purpose: Timing capacitor that determines the frequency 1k resistor ¦ Quantity: 2 ¦ Purpose: Bias resistors for controlling duty cycle and frequency | Connections: U1_NE555: 1_GND: GND 2_TRIG: NC 3_OUT: OUTPUT_1 4_RESET: POWER_5V 5_CONTROL_VOLTAGE: NC 6_THRESHOLD: R1_1k_1 7_DISCHARGE: R2_1k_1, C1_1uF_1 8_VCC: POWER_5V R1_1k: 1: POWER_5V 2: U1_NE555_6_THRESHOLD R2_1k: 1: U1_NE555_7_DISCHARGE, C1_1uF_1 2: GND C1_1uF: 1: U1_NE555_7_DISCHARGE, R2_1k_1 2: GND | U1_NE555: GND ~ OUT1 PWR5V ~ 3 4 PWR5V R1_1k: PWR5V 5 R2_1k: 4 GND C1_1uF: 4 GND | N | N

## Sheet9
Temperature | Description Output | Connections Output | Connections Netlist Output | Correct Parts | Correct Connections
0 | Here is the part list for a non-inverting op-amp circuit with a voltage gain of 5 using an LM741: Part List: 10kΩ Resistor ¦ Quantity: 1 ¦ Purpose: Feedback resistor to set gain 50kΩ Resistor ¦ Quantity: 1 ¦ Purpose: Input resistor with feedback resistor to create non-inverting amplifier LM741 Op-Amp ¦ Quantity: 1 ¦ Purpose: Operational amplifier to provide gain | Connections: U1_LM741: 1_V+: POWER_15V 2_-IN: GND 3_OUT: R1_10k_1 4_V-: GND 5_OFFSET_NULL: NC 6_OFFSET_NULL: NC 7_-IN: NC 8_V+: POWER_15V R1_10k: 1: U1_LM741_3_OUT 2: R2_50k_1 R2_50k: 1: U1_LM741_3_OUT, R1_10k_2 2: INPUT_1 | U1_LM741: PWR15V GND 2 GND ~ ~ ~ PWR15V R1_10k: 2 3 R2_50k: 2 IN1 | N | N
0 | Here is the part list for a non-inverting op-amp circuit with a voltage gain of 5 using an LM741: Part List: 10kΩ Resistor ¦ Quantity: 1 ¦ Purpose: Feedback resistor to set gain 50kΩ Resistor ¦ Quantity: 1 ¦ Purpose: Input resistor with feedback resistor to create non-inverting amplifier LM741 Op-Amp ¦ Quantity: 1 ¦ Purpose: Operational amplifier to provide gain | Connections: U1_LM741: 1_V+: POWER_15V 2_-IN: GND 3_OUT: R1_10k_1 4_V-: GND 5_OFFSET_NULL: NC 6_OFFSET_NULL: NC 7_-IN: NC 8_V+: POWER_15V R1_10k: 1: U1_LM741_3_OUT 2: R2_50k_1 R2_50k: 1: U1_LM741_3_OUT, R1_10k_2 2: INPUT_1 | U1_LM741: PWR15V GND 2 GND ~ ~ ~ PWR15V R1_10k: 2 3 R2_50k: 2 IN1 | N | N
0 | Here is the part list for a non-inverting op-amp circuit with a voltage gain of 5 using an LM741: Part List: 10kΩ Resistor ¦ Quantity: 1 ¦ Purpose: Feedback resistor to set gain 50kΩ Resistor ¦ Quantity: 1 ¦ Purpose: Input resistor with feedback resistor to create non-inverting amplifier LM741 Op-Amp ¦ Quantity: 1 ¦ Purpose: Operational amplifier to provide gain | Connections: U1_LM741: 1_V+: POWER_15V 2_-IN: GND 3_OUT: R1_10k_1 4_V-: GND 5_OFFSET_NULL: NC 6_OFFSET_NULL: NC 7_-IN: NC 8_V+: POWER_15V R1_10k: 1: U1_LM741_3_OUT 2: R2_50k_1 R2_50k: 1: U1_LM741_3_OUT, R1_10k_2 2: INPUT_1 | U1_LM741: PWR15V GND 2 GND ~ ~ ~ PWR15V R1_10k: 2 3 R2_50k: 2 IN1 | N | N
0 | Here is the part list for a non-inverting op-amp circuit with a voltage gain of 5 using an LM741: Part List: 10kΩ Resistor ¦ Quantity: 1 ¦ Purpose: Feedback resistor to set gain 50kΩ Resistor ¦ Quantity: 1 ¦ Purpose: Input resistor with feedback resistor to create non-inverting amplifier LM741 Op-Amp ¦ Quantity: 1 ¦ Purpose: Operational amplifier to provide gain | Connections: U1_LM741: 1_V+: POWER_15V 2_-IN: GND 3_OUT: R1_10k_1, OUTPUT_1 4_V-: GND 5_OFFSET_NULL: NC 6_OFFSET_NULL: NC 7_-IN: INPUT_1, R2_50k_1 8_V+: POWER_15V R1_10k: 1: U1_LM741_3_OUT 2: GND R2_50k: 1: INPUT_1 2: U1_LM741_7_-IN | U1_LM741: PWR15V GND OUT1 GND ~ ~ IN1 PWR15V R1_10k: OUT1 GND R2_50k: IN1 4 | N | N
0 | Here is the part list for a non-inverting op-amp circuit with a voltage gain of 5 using an LM741: Part List: 10kΩ Resistor ¦ Quantity: 1 ¦ Purpose: Feedback resistor 50kΩ Resistor ¦ Quantity: 1 ¦ Purpose: Sets gain to 5 0.1μF Capacitor ¦ Quantity: 1 ¦ Purpose: Coupling capacitor LM741 Op-Amp ¦ Quantity: 1 ¦ Purpose: Provides non-inverting amplification with gain of 5 | Connections: U1_LM741: 1_V+: POWER_15V 2_-IN: GND 3_OUT: R1_10k_1, OUTPUT_1 4_V-: GND 5_OFFSET_NULL: NC 6_+IN: C1_0.1uF_1, R2_50k_2 7_-IN: GND 8_OFFSET_NULL: NC R1_10k: 1: U1_LM741_3_OUT 2: GND R2_50k: 1: C1_0.1uF_2 2: U1_LM741_6_+IN C1_0.1uF: 1: INPUT_1 2: R2_50k_1 | U1_LM741: PWR15V GND OUT1 GND ~ 3 GND ~ R1_10k: OUT1 GND R2_50k: 4 5 C1_0.1uF: IN1 4 | N | N
0 | Here is the part list for a non-inverting op-amp circuit with a voltage gain of 5 using an LM741: Part List: 10kΩ Resistor ¦ Quantity: 1 ¦ Purpose: Feedback resistor to set gain 50kΩ Resistor ¦ Quantity: 1 ¦ Purpose: Input resistor with feedback resistor to create non-inverting amplifier LM741 Op-Amp ¦ Quantity: 1 ¦ Purpose: Operational amplifier to provide gain | Connections: U1_LM741: 1_V+: POWER_15V 2_-IN: GND 3_OUT: R1_10k_1 4_V-: GND 5_OFFSET_NULL: NC 6_OFFSET_NULL: NC 7_-IN: NC 8_V+: POWER_15V R1_10k: 1: U1_LM741_3_OUT 2: R2_50k_1 R2_50k: 1: U1_LM741_3_-IN 2: INPUT_1 | U1_LM741: PWR15V GND 2 GND ~ ~ ~ PWR15V R1_10k: 2 3 R2_50k: 4 IN1 | N | N
0 | Here is the part list for a non-inverting op-amp circuit with a voltage gain of 5 using an LM741: Part List: 10kΩ Resistor ¦ Quantity: 1 ¦ Purpose: Feedback resistor to set gain 50kΩ Resistor ¦ Quantity: 1 ¦ Purpose: Input resistor with feedback resistor to create non-inverting amplifier LM741 Op-Amp ¦ Quantity: 1 ¦ Purpose: Operational amplifier to provide gain | Connections: U1_LM741: 1_V+: POWER_15V 2_-IN: GND 3_OUT: R1_10k_1 4_V-: GND 5_OFFSET_NULL: NC 6_OFFSET_NULL: NC 7_-IN: NC 8_V+: POWER_15V R1_10k: 1: U1_LM741_3_OUT 2: R2_50k_1, INPUT_1 R2_50k: 1: R1_10k_2, INPUT_1 2: GND INPUT_1: R2_50k_1, R1_10k_2 | U1_LM741: PWR15V GND 2 GND ~ ~ ~ PWR15V R1_10k: 2 IN1 R2_50k: IN1 GND INPUT_1: R2_50k_1, R1_10k_2 | N | N
0 | Here is the part list for a non-inverting op-amp circuit with a voltage gain of 5 using an LM741: Part List: 10kΩ Resistor ¦ Quantity: 1 ¦ Purpose: Feedback resistor to set gain 50kΩ Resistor ¦ Quantity: 1 ¦ Purpose: Input resistor with feedback resistor to create non-inverting amplifier LM741 Op-Amp ¦ Quantity: 1 ¦ Purpose: Operational amplifier to provide gain | Connections: U1_LM741: 1_V+: POWER_15V 2_-IN: GND 3_OUT: R1_10k_1 4_V-: GND 5_OFFSET_NULL: NC 6_OFFSET_NULL: NC 7_-IN: NC 8_V+: POWER_15V R1_10k: 1: U1_LM741_3_OUT 2: R2_50k_1, INPUT_1 R2_50k: 1: R1_10k_2, INPUT_1 2: GND INPUT_1: R2_50k_1, R1_10k_2 | U1_LM741: PWR15V GND 2 GND ~ ~ ~ PWR15V R1_10k: 2 IN1 R2_50k: IN1 GND INPUT_1: R2_50k_1, R1_10k_2 | N | N
0 | Here is the part list for a non-inverting op-amp circuit with a voltage gain of 5 using an LM741: Part List: 10kΩ Resistor ¦ Quantity: 1 ¦ Purpose: Feedback resistor to set gain 50kΩ Resistor ¦ Quantity: 1 ¦ Purpose: Input resistor with feedback resistor to create non-inverting amplifier LM741 Op-Amp ¦ Quantity: 1 ¦ Purpose: Operational amplifier to provide gain | Connections: U1_LM741: 1_V+: POWER_15V 2_-IN: GND 3_OUT: R1_10k_1 4_V-: GND 5_OFFSET_NULL: NC 6_OFFSET_NULL: NC 7_-IN: NC 8_V+: POWER_15V R1_10k: 1: U1_LM741_3_OUT 2: R2_50k_1 R2_50k: 1: U1_LM741_3_OUT, R1_10k_2 2: INPUT_1 | U1_LM741: PWR15V GND 2 GND ~ ~ ~ PWR15V R1_10k: 2 3 R2_50k: 2 IN1 | N | N
0 | Here is the part list for a non-inverting op-amp circuit with a voltage gain of 5 using an LM741: Part List: 10kΩ Resistor ¦ Quantity: 1 ¦ Purpose: Feedback resistor to set gain 50kΩ Resistor ¦ Quantity: 1 ¦ Purpose: Input resistor with feedback resistor to create non-inverting amplifier LM741 Op-Amp ¦ Quantity: 1 ¦ Purpose: Operational amplifier to provide gain | Connections: U1_LM741: 1_V+: POWER_15V 2_-IN: GND 3_OUT: R1_10k_1, OUTPUT_1 4_V-: GND 5_OFFSET_NULL: NC 6_OFFSET_NULL: NC 7_-IN: INPUT_1, R2_50k_1 8_V+: POWER_15V R1_10k: 1: U1_LM741_3_OUT 2: GND R2_50k: 1: INPUT_1 2: U1_LM741_7_-IN | U1_LM741: PWR15V GND OUT1 GND ~ ~ IN1 PWR15V R1_10k: OUT1 GND R2_50k: IN1 4 | N | N

## Sheet10
Temperature | Description Output | Connections Output | Connections Netlist Output | Correct Parts | Correct Connections
0 | Here is the part list for an Arduino Uno R3 circuit using the MCP4921 DAC and BME280 sensor: Part List: Arduino Uno R3 (ATMEGA328P) ¦ Quantity: 1 ¦ Purpose: Microcontroller MCP4921 DAC ¦ Quantity: 1 ¦ Purpose: Digital-to-analog converter to output analog signals BME280 Sensor ¦ Quantity: 1 ¦ Purpose: Environmental sensor to measure temperature, humidity and pressure 10kΩ Resistor ¦ Quantity: 1 ¦ Purpose: Pull-up resistor for I2C communication | Here are the node connections for an Arduino Uno circuit using the MCP4921 DAC and BME280 sensor: Connections: U1_Arduino: VCC: POWER_5V GND: GND SDA: R1_10k_1, U2_MCP4921_SDA, U3_BME280_SDA SCL: R1_10k_2, U2_MCP4921_SCL, U3_BME280_SCL U2_MCP4921: VDD: POWER_5V VOUT: OUTPUT_1 SDA: U1_Arduino_SDA, R1_10k_1 SCL: U1_Arduino_SCL, R1_10k_2 CS: U1_Arduino_D10 GND: GND U3_BME280: VCC: POWER_3.3V GND: GND SDI: U1_Arduino_SDA, R1_10k_1 SCK: U1_Arduino_SCL, R1_10k_2 R1_10k: 1: U1_Arduino_SDA, U2_MCP4921_SDA, U3_BME280_SDI 2: U1_Arduino_SCL, U2_MCP4921_SCL, U3_BME280_SCK | U2_MCP4921: PWR5V OUT1 2 3 5 GND U1_Arduino: PWR5V GND 2 3 U3_BME280: PWR3.3V GND 2 3 R1_10k: 2 3 | Y | N
0 | Here is the part list for an Arduino Uno R3 circuit using the MCP4921 DAC and BME280 sensor: Part List: Arduino Uno R3 (ATMEGA328P) ¦ Quantity: 1 ¦ Purpose: Microcontroller MCP4921 DAC ¦ Quantity: 1 ¦ Purpose: Digital-to-analog converter BME280 Sensor ¦ Quantity: 1 ¦ Purpose: Temperature, humidity, and pressure sensor 10kΩ Resistor ¦ Quantity: 1 ¦ Purpose: Pull-up resistor for I2C communication | error |  | Y | N
0 | Here is the part list for an Arduino Uno R3 circuit using the MCP4921 DAC and BME280 sensor: Part List: Arduino Uno R3 (ATMEGA328P) ¦ Quantity: 1 ¦ Purpose: Microcontroller MCP4921 DAC ¦ Quantity: 1 ¦ Purpose: Digital-to-analog converter to output analog signals BME280 Sensor ¦ Quantity: 1 ¦ Purpose: Environmental sensor to measure temperature, humidity and pressure 10kΩ Resistor ¦ Quantity: 1 ¦ Purpose: Pull-up resistor for I2C communication | Here are the node connections for an Arduino Uno circuit using the MCP4921 DAC and BME280 sensor: Connections: U1_Arduino: VCC: POWER_5V GND: GND SDA: R1_10k_1, U2_MCP4921_SDA, U3_BME280_SDA SCL: R1_10k_2, U2_MCP4921_SCL, U3_BME280_SCL U2_MCP4921: VDD: POWER_5V VOUT: OUTPUT_1 SDA: U1_Arduino_SDA, R1_10k_1 SCL: U1_Arduino_SCL, R1_10k_2 CS: U1_Arduino_D10 GND: GND U3_BME280: VCC: POWER_3.3V GND: GND SDI: U1_Arduino_SDA, R1_10k_1 SCK: U1_Arduino_SCL, R1_10k_2 R1_10k: 1: U1_Arduino_SDA, U2_MCP4921_SDA, U3_BME280_SDI 2: U1_Arduino_SCL, U2_MCP4921_SCL, U3_BME280_SCK | U2_MCP4921: PWR5V OUT1 2 3 5 GND U1_Arduino: PWR5V GND 2 3 U3_BME280: PWR3.3V GND 2 3 R1_10k: 2 3 | Y | N
0 | Here is the part list for an Arduino Uno R3 circuit using the MCP4921 DAC and BME280 sensor: Part List: Arduino Uno R3 (ATMEGA328P) ¦ Quantity: 1 ¦ Purpose: Microcontroller MCP4921 DAC ¦ Quantity: 1 ¦ Purpose: Digital-to-analog converter to output analog signals BME280 Sensor ¦ Quantity: 1 ¦ Purpose: Environmental sensor to measure temperature, humidity and pressure 10kΩ Resistor ¦ Quantity: 1 ¦ Purpose: Pull-up resistor for I2C communication | Here are the node connections for an Arduino Uno circuit using the MCP4921 DAC and BME280 sensor: Connections: U1_Arduino: VCC: POWER_5V GND: GND SDA: R1_10k_1, U2_MCP4921_SDA, U3_BME280_SDA SCL: R1_10k_2, U2_MCP4921_SCL, U3_BME280_SCL U2_MCP4921: VDD: POWER_5V VOUT: OUTPUT_1 SDA: U1_Arduino_SDA, R1_10k_1 SCL: U1_Arduino_SCL, R1_10k_2 CS: U1_Arduino_D10 GND: GND U3_BME280: VCC: POWER_3.3V GND: GND SDA: U1_Arduino_SDA, R1_10k_1 SCL: U1_Arduino_SCL, R1_10k_2 R1_10k: 1: U1_Arduino_SDA, U2_MCP4921_SDA, U3_BME280_SDA 2: U1_Arduino_SCL, U2_MCP4921_SCL, U3_BME280_SCL | U2_MCP4921: PWR5V OUT1 2 3 5 GND U1_Arduino: PWR5V GND 2 3 U3_BME280: PWR3.3V GND 2 3 R1_10k: 2 3 | Y | N
0 | Here is the part list for an Arduino Uno R3 circuit using the MCP4921 DAC and BME280 sensor: Part List: Arduino Uno R3 (ATMEGA328P) ¦ Quantity: 1 ¦ Purpose: Microcontroller MCP4921 DAC ¦ Quantity: 1 ¦ Purpose: Digital-to-analog converter to output analog signals BME280 Sensor ¦ Quantity: 1 ¦ Purpose: Environmental sensor to measure temperature, humidity and pressure 10kΩ Resistor ¦ Quantity: 1 ¦ Purpose: Pull-up resistor for I2C communication | Here are the node connections for an Arduino Uno circuit using the MCP4921 DAC and BME280 sensor: Connections: U1_Arduino: VCC: POWER_5V GND: GND SDA: R1_10k_1, U2_MCP4921_SDA, U3_BME280_SDA SCL: R1_10k_2, U2_MCP4921_SCL, U3_BME280_SCL U2_MCP4921: VDD: POWER_5V VOUT: OUTPUT_1 SDA: U1_Arduino_SDA, R1_10k_1 SCL: U1_Arduino_SCL, R1_10k_2 CS: U1_Arduino_D10 GND: GND U3_BME280: VCC: POWER_3.3V GND: GND SDA: U1_Arduino_SDA, R1_10k_1 SCL: U1_Arduino_SCL, R1_10k_2 R1_10k: 1: U1_Arduino_SDA, U2_MCP4921_SDA, U3_BME280_SDA 2: U1_Arduino_SCL, U2_MCP4921_SCL, U3_BME280_SCL | U2_MCP4921: PWR5V OUT1 2 3 5 GND U1_Arduino: PWR5V GND 2 3 U3_BME280: PWR3.3V GND 2 3 R1_10k: 2 3 | Y | N
0 | Here is the part list for an Arduino Uno R3 circuit using the MCP4921 DAC and BME280 sensor: Part List: Arduino Uno R3 (ATMEGA328P) ¦ Quantity: 1 ¦ Purpose: Microcontroller MCP4921 DAC ¦ Quantity: 1 ¦ Purpose: Digital-to-analog converter to output analog signals BME280 Sensor ¦ Quantity: 1 ¦ Purpose: Environmental sensor to measure temperature, humidity and pressure 10kΩ Resistor ¦ Quantity: 1 ¦ Purpose: Pull-up resistor for I2C communication | Here are the node connections for an Arduino Uno circuit using the MCP4921 DAC and BME280 sensor: Connections: U1_Arduino: VCC: POWER_5V GND: GND SDA: R1_10k_1, U2_MCP4921_SDA, U3_BME280_SDA SCL: R1_10k_2, U2_MCP4921_SCL, U3_BME280_SCL U2_MCP4921: VDD: POWER_5V VOUT: OUTPUT_1 SDA: U1_Arduino_SDA, R1_10k_1 SCL: U1_Arduino_SCL, R1_10k_2 CS: U1_Arduino_D10 GND: GND U3_BME280: VCC: POWER_3.3V GND: GND SDI: U1_Arduino_SDA, R1_10k_1 SCK: U1_Arduino_SCL, R1_10k_2 R1_10k: 1: U1_Arduino_SDA, U2_MCP4921_SDA, U3_BME280_SDI 2: U1_Arduino_SCL, U2_MCP4921_SCL, U3_BME280_SCK | U2_MCP4921: PWR5V OUT1 2 3 5 GND U1_Arduino: PWR5V GND 2 3 U3_BME280: PWR3.3V GND 2 3 R1_10k: 2 3 | Y | N
0 | Here is the part list for an Arduino Uno R3 circuit using the MCP4921 DAC and BME280 sensor: Part List: Arduino Uno R3 (ATMEGA328P) ¦ Quantity: 1 ¦ Purpose: Microcontroller MCP4921 DAC ¦ Quantity: 1 ¦ Purpose: Digital-to-analog converter to output analog signals BME280 Sensor ¦ Quantity: 1 ¦ Purpose: Environmental sensor to measure temperature, humidity and pressure 10kΩ Resistor ¦ Quantity: 1 ¦ Purpose: Pull-up resistor for I2C communication | Here are the node connections for an Arduino Uno circuit using the MCP4921 DAC and BME280 sensor: Connections: U1_Arduino: VCC: POWER_5V GND: GND SDA: R1_10k_1, U2_MCP4921_SDA, U3_BME280_SDA SCL: R1_10k_2, U2_MCP4921_SCL, U3_BME280_SCL U2_MCP4921: VDD: POWER_5V VOUT: OUTPUT_1 SDA: U1_Arduino_SDA, R1_10k_1 SCL: U1_Arduino_SCL, R1_10k_2 CS: U1_Arduino_D10 GND: GND U3_BME280: VCC: POWER_3.3V GND: GND SDA: U1_Arduino_SDA, R1_10k_1 SCL: U1_Arduino_SCL, R1_10k_2 R1_10k: 1: U1_Arduino_SDA, U2_MCP4921_SDA, U3_BME280_SDA 2: U1_Arduino_SCL, U2_MCP4921_SCL, U3_BME280_SCL | U2_MCP4921: PWR5V OUT1 2 3 5 GND U1_Arduino: PWR5V GND 2 3 U3_BME280: PWR3.3V GND 2 3 R1_10k: 2 3 | Y | N
0 | Here is the part list for an Arduino Uno R3 circuit using the MCP4921 DAC and BME280 sensor: Part List: Arduino Uno R3 (ATMEGA328P) ¦ Quantity: 1 ¦ Purpose: Microcontroller MCP4921 DAC ¦ Quantity: 1 ¦ Purpose: Digital-to-analog converter to output analog signals BME280 Sensor ¦ Quantity: 1 ¦ Purpose: Environmental sensor to measure temperature, humidity and pressure 10kΩ Resistor ¦ Quantity: 1 ¦ Purpose: Pull-up resistor for I2C communication | Here are the node connections for an Arduino Uno circuit using the MCP4921 DAC and BME280 sensor: Connections: U1_Arduino: VCC: POWER_5V GND: GND SDA: R1_10k_1, U2_MCP4921_SDA, U3_BME280_SDA SCL: R1_10k_2, U2_MCP4921_SCL, U3_BME280_SCL U2_MCP4921: VDD: POWER_5V VOUT: OUTPUT_1 SDA: U1_Arduino_SDA, R1_10k_1 SCL: U1_Arduino_SCL, R1_10k_2 CS: U1_Arduino_D10 GND: GND U3_BME280: VCC: POWER_3.3V GND: GND SDA: U1_Arduino_SDA, R1_10k_1 SCL: U1_Arduino_SCL, R1_10k_2 R1_10k: 1: U1_Arduino_SDA, U2_MCP4921_SDA, U3_BME280_SDA 2: U1_Arduino_SCL, U2_MCP4921_SCL, U3_BME280_SCL | U2_MCP4921: PWR5V OUT1 2 3 5 GND U1_Arduino: PWR5V GND 2 3 U3_BME280: PWR3.3V GND 2 3 R1_10k: 2 3 | Y | N
0 | Here is the part list for an Arduino Uno R3 circuit using the MCP4921 DAC and BME280 sensor: Part List: Arduino Uno R3 (ATMEGA328P) ¦ Quantity: 1 ¦ Purpose: Microcontroller MCP4921 DAC ¦ Quantity: 1 ¦ Purpose: Digital-to-analog converter to output analog signals BME280 Sensor ¦ Quantity: 1 ¦ Purpose: Environmental sensor to measure temperature, humidity and pressure 10kΩ Resistor ¦ Quantity: 1 ¦ Purpose: Pull-up resistor for I2C communication | Here are the node connections for an Arduino Uno circuit using the MCP4921 DAC and BME280 sensor: Connections: U1_Arduino: VCC: POWER_5V GND: GND SDA: R1_10k_1, U2_MCP4921_SDA, U3_BME280_SDA SCL: R1_10k_2, U2_MCP4921_SCL, U3_BME280_SCL U2_MCP4921: VDD: POWER_5V VOUT: OUTPUT_1 SDA: U1_Arduino_SDA, R1_10k_1 SCL: U1_Arduino_SCL, R1_10k_2 CS: U1_Arduino_D10 GND: GND U3_BME280: VCC: POWER_3.3V GND: GND SDI: U1_Arduino_SDA, R1_10k_1 SCK: U1_Arduino_SCL, R1_10k_2 R1_10k: 1: U1_Arduino_SDA, U2_MCP4921_SDA, U3_BME280_SDI 2: U1_Arduino_SCL, U2_MCP4921_SCL, U3_BME280_SCK | U2_MCP4921: PWR5V OUT1 2 3 5 GND U1_Arduino: PWR5V GND 2 3 U3_BME280: PWR3.3V GND 2 3 R1_10k: 2 3 | Y | N
0 | Here is the part list for an Arduino Uno R3 circuit using the MCP4921 DAC and BME280 sensor: Part List: Arduino Uno R3 (ATMEGA328P) ¦ Quantity: 1 ¦ Purpose: Microcontroller MCP4921 DAC ¦ Quantity: 1 ¦ Purpose: Digital-to-analog converter to output analog signals BME280 Sensor ¦ Quantity: 1 ¦ Purpose: Environmental sensor to measure temperature, humidity, and pressure 10kΩ Resistor ¦ Quantity: 1 ¦ Purpose: Pull-up resistor for I2C communication | Here are the node connections for an Arduino Uno R3 circuit using the MCP4921 DAC and BME280 sensor: Connections: U1_Arduino: VCC: POWER_5V GND: GND SDA: R1_10k_1, U2_MCP4921_SDA, U3_BME280_SDA SCL: R1_10k_2, U2_MCP4921_SCL, U3_BME280_SCL U2_MCP4921: VDD: POWER_5V VOUT: OUTPUT_1 SDA: U1_Arduino_SDA, R1_10k_1 SCL: U1_Arduino_SCL, R1_10k_2 CS: U1_Arduino_D10 GND: GND U3_BME280: VCC: POWER_3.3V GND: GND SDA: U1_Arduino_SDA, R1_10k_1 SCL: U1_Arduino_SCL, R1_10k_2 R1_10k: 1: U1_Arduino_SDA, U2_MCP4921_SDA, U3_BME280_SDA 2: U1_Arduino_SCL, U2_MCP4921_SCL, U3_BME280_SCL | U2_MCP4921: PWR5V OUT1 2 3 5 GND U1_Arduino: PWR5V GND 2 3 U3_BME280: PWR3.3V GND 2 3 R1_10k: 2 3 | Y | N