## Sheet1
Temperature | Description Output | Connections Output | Connections Netlist Output | Correct Parts | Correct Connections
0 | Part List: 220 Ohm Resistor ¦ Quantity: 2 ¦ Purpose: Connected in series to create a total resistance of 440 Ohms. 330 Ohm Resistor ¦ Quantity: 1 ¦ Purpose: Connected in series with the 220 Ohm resistors to create a total resistance of 550 Ohms. | Connections: R1_220: 1: INPUT_1 2: R2_220_1 R2_220: 1: R1_220_2 2: R3_330_1 R3_330: 1: R2_220_2 2: OUTPUT_1 | R1_220: IN1 2 R2_220: 2 3 R3_330: 3 OUT1 | N | N
0 | Part List: 220 Ohm Resistor ¦ Quantity: 2 ¦ Purpose: Connected in series to increase total resistance 100 Ohm Resistor ¦ Quantity: 1 ¦ Purpose: Connected in series with the 220 Ohm resistors to reach the desired total resistance of 550 Ohms 10 Ohm Resistor ¦ Quantity: 1 ¦ Purpose: Connected in series with the other resistors to reach the desired total resistance of 550 Ohms | Connections: R1_220: 1: INPUT_1 2: R2_220_1 R2_220: 1: R1_220_2 2: R3_100_1 R3_100: 1: R2_220_2 2: R4_10_1 R4_10: 1: R3_100_2 2: OUTPUT_1 | R1_220: IN1 2 R2_220: 2 3 R3_100: 3 4 R4_10: 4 OUT1 | Y | Y
0 | Part List: 220 Ohm Resistor ¦ Quantity: 2 ¦ Purpose: Connected in series to add up to 440 Ohms 110 Ohm Resistor ¦ Quantity: 1 ¦ Purpose: Connected in series with the 220 Ohm resistors to add up to 550 Ohms | Connections: R1_220: 1: INPUT_1 2: R2_220_1 R2_220: 1: R1_220_2 2: R3_110_1 R3_110: 1: R2_220_2 2: OUTPUT_1 | R1_220: IN1 2 R2_220: 2 3 R3_110: 3 OUT1 | Y | Y
0 | Part List: 220 Ohm Resistor ¦ Quantity: 2 ¦ Purpose: Connected in series to create a total resistance of 440 Ohms. 110 Ohm Resistor ¦ Quantity: 1 ¦ Purpose: Connected in series with the 220 Ohm resistors to create a total resistance of 550 Ohms. | Connections: R1_220: 1: INPUT_1 2: R2_220_1 R2_220: 1: R1_220_2 2: R3_110_1 R3_110: 1: R2_220_2 2: OUTPUT_1 | R1_220: IN1 2 R2_220: 2 3 R3_110: 3 OUT1 | Y | Y
0 | Part List: - 500 Ohm Resistor ¦ Quantity: 1 ¦ Purpose: To provide the majority of the desired resistance. - 50 Ohm Resistor ¦ Quantity: 1 ¦ Purpose: To add the remaining resistance to reach the desired total of 550 Ohms. Note: These resistors should be connected in series to achieve the total resistance of 550 Ohms. | Connections: R1_500: 1: INPUT_1 2: R2_50_1 R2_50: 1: R1_500_2 2: OUTPUT_1 | R1_500: IN1 2 R2_50: 2 OUT1 | Y | Y
0 | Part List: 220 Ohm Resistor ¦ Quantity: 2 ¦ Purpose: Connected in series to increase total resistance 100 Ohm Resistor ¦ Quantity: 1 ¦ Purpose: Connected in series with the 220 Ohm resistors to reach the desired total resistance of 550 Ohms 10 Ohm Resistor ¦ Quantity: 1 ¦ Purpose: Connected in series with the other resistors to reach the desired total resistance of 550 Ohms | Connections: R1_220: 1: INPUT_1 2: R2_220_1 R2_220: 1: R1_220_2 2: R3_100_1 R3_100: 1: R2_220_2 2: R4_10_1 R4_10: 1: R3_100_2 2: OUTPUT_1 | R1_220: IN1 2 R2_220: 2 3 R3_100: 3 4 R4_10: 4 OUT1 | Y | Y
0 | Part List: 220 Ohm Resistor ¦ Quantity: 2 ¦ Purpose: Connected in series to form part of the 550 Ohm resistor 110 Ohm Resistor ¦ Quantity: 1 ¦ Purpose: Connected in series with the 220 Ohm resistors to complete the 550 Ohm resistor | Connections: R1_220: 1: INPUT_1 2: R2_220_1 R2_220: 1: R1_220_2 2: R3_110_1 R3_110: 1: R2_220_2 2: OUTPUT_1 | R1_220: IN1 2 R2_220: 2 3 R3_110: 3 OUT1 | Y | Y
0 | Part List: 220 Ohm Resistor ¦ Quantity: 2 ¦ Purpose: Connected in series to form part of the 550 Ohm resistor 110 Ohm Resistor ¦ Quantity: 1 ¦ Purpose: Connected in series with the 220 Ohm resistors to complete the 550 Ohm resistor | Connections: R1_220: 1: INPUT_1 2: R2_220_1 R2_220: 1: R1_220_2 2: R3_110_1 R3_110: 1: R2_220_2 2: OUTPUT_1 | R1_220: IN1 2 R2_220: 2 3 R3_110: 3 OUT1 | Y | Y
0 | Part List: 220 Ohm Resistor ¦ Quantity: 2 ¦ Purpose: Connected in series to add up to 440 Ohms 110 Ohm Resistor ¦ Quantity: 1 ¦ Purpose: Connected in series with the 220 Ohm resistors to add up to 550 Ohms | Connections: R1_220: 1: INPUT_1 2: R2_220_1 R2_220: 1: R1_220_2 2: R3_110_1 R3_110: 1: R2_220_2 2: OUTPUT_1 | R1_220: IN1 2 R2_220: 2 3 R3_110: 3 OUT1 | Y | Y
0 | Part List: 220 Ohm Resistor ¦ Quantity: 2 ¦ Purpose: Connected in series to create a total resistance of 440 Ohms. 330 Ohm Resistor ¦ Quantity: 1 ¦ Purpose: Connected in series with the 220 Ohm resistors to create a total resistance of 550 Ohms. | Connections: R1_220: 1: INPUT_1 2: R2_220_1 R2_220: 1: R1_220_2 2: R3_330_1 R3_330: 1: R2_220_2 2: OUTPUT_1 | R1_220: IN1 2 R2_220: 2 3 R3_330: 3 OUT1 | N | N

## Sheet2
Temperature | Description Output | Connections Output | Connections Netlist Output | Correct Parts | Correct Connections
0 | Part List: 1. 6k Ohm Resistor ¦ Quantity: 1 ¦ Purpose: This resistor is used as R1 in the voltage divider to drop the input voltage from 10V to 4V. 2. 4k Ohm Resistor ¦ Quantity: 1 ¦ Purpose: This resistor is used as R2 in the voltage divider to provide the desired output voltage of 4V. | Connections: R1_6k: 1: POWER_10V 2: OUTPUT_1, R2_4k_1 R2_4k: 1: OUTPUT_1, R1_6k_2 2: GND | R1_6k: PWR10V OUT1 R2_4k: OUT1 GND | Y | Y
0 | Part List: 1. 6k Ohm Resistor ¦ Quantity: 1 ¦ Purpose: This resistor is used as R1 in the voltage divider to drop the input voltage from 10V to 4V. 2. 4k Ohm Resistor ¦ Quantity: 1 ¦ Purpose: This resistor is used as R2 in the voltage divider to achieve the desired output voltage of 4V. | Connections: R1_6k: 1: POWER_10V 2: OUTPUT_1, R2_4k_1 R2_4k: 1: OUTPUT_1, R1_6k_2 2: GND | R1_6k: PWR10V OUT1 R2_4k: OUT1 GND | Y | Y
0 | Part List: 1. 6k Ohm Resistor ¦ Quantity: 1 ¦ Purpose: This resistor is used as R1 in the voltage divider to drop the input voltage from 10V to 4V. 2. 4k Ohm Resistor ¦ Quantity: 1 ¦ Purpose: This resistor is used as R2 in the voltage divider to achieve the desired output voltage of 4V. | Connections: R1_6k: 1: POWER_10V 2: OUTPUT_1, R2_4k_1 R2_4k: 1: OUTPUT_1, R1_6k_2 2: GND | R1_6k: PWR10V OUT1 R2_4k: OUT1 GND | Y | Y
0 | Part List: 1. 6k Ohm Resistor ¦ Quantity: 1 ¦ Purpose: This resistor is used as R1 in the voltage divider to drop the input voltage to the desired output voltage. 2. 4k Ohm Resistor ¦ Quantity: 1 ¦ Purpose: This resistor is used as R2 in the voltage divider to set the output voltage level. | Connections: R1_6k: 1: POWER_10V 2: OUTPUT_1, R2_4k_1 R2_4k: 1: OUTPUT_1, R1_6k_2 2: GND | R1_6k: PWR10V OUT1 R2_4k: OUT1 GND | Y | Y
0 | Part List: 1. 6k Ohm Resistor ¦ Quantity: 1 ¦ Purpose: This resistor is used as R1 in the voltage divider to drop the input voltage to the desired output voltage. 2. 4k Ohm Resistor ¦ Quantity: 1 ¦ Purpose: This resistor is used as R2 in the voltage divider to set the output voltage level. | Connections: R1_6k: 1: POWER_10V 2: OUTPUT_1, R2_4k_1 R2_4k: 1: OUTPUT_1, R1_6k_2 2: GND | R1_6k: PWR10V OUT1 R2_4k: OUT1 GND | Y | Y
0 | Part List: 1. 6k Ohm Resistor ¦ Quantity: 1 ¦ Purpose: This resistor is used as R1 in the voltage divider circuit to drop the input voltage to the desired output voltage. 2. 4k Ohm Resistor ¦ Quantity: 1 ¦ Purpose: This resistor is used as R2 in the voltage divider circuit to set the desired output voltage. | Connections: R1_6k: 1: POWER_10V 2: OUTPUT_1, R2_4k_1 R2_4k: 1: OUTPUT_1, R1_6k_2 2: GND | R1_6k: PWR10V OUT1 R2_4k: OUT1 GND | Y | Y
0 | Part List: 1. 6k Ohm Resistor ¦ Quantity: 1 ¦ Purpose: This resistor is used as R1 in the voltage divider to drop the input voltage from 10V to 4V. 2. 4k Ohm Resistor ¦ Quantity: 1 ¦ Purpose: This resistor is used as R2 in the voltage divider to achieve the desired output voltage of 4V. | Connections: R1_6k: 1: POWER_10V 2: OUTPUT_1, R2_4k_1 R2_4k: 1: OUTPUT_1, R1_6k_2 2: GND | R1_6k: PWR10V OUT1 R2_4k: OUT1 GND | Y | Y
0 | Part List: 1. 6k Ohm Resistor ¦ Quantity: 1 ¦ Purpose: This resistor is used as R1 in the voltage divider circuit to drop the input voltage to the desired output voltage. 2. 4k Ohm Resistor ¦ Quantity: 1 ¦ Purpose: This resistor is used as R2 in the voltage divider circuit to set the output voltage level. | Connections: R1_6k: 1: POWER_10V 2: OUTPUT_1, R2_4k_1 R2_4k: 1: OUTPUT_1, R1_6k_2 2: GND | R1_6k: PWR10V OUT1 R2_4k: OUT1 GND | Y | Y
0 | Part List: 1. 6k Ohm Resistor ¦ Quantity: 1 ¦ Purpose: This resistor is used as R1 in the voltage divider circuit to drop the input voltage to the desired output voltage. 2. 4k Ohm Resistor ¦ Quantity: 1 ¦ Purpose: This resistor is used as R2 in the voltage divider circuit to set the desired output voltage. | Connections: R1_6k: 1: POWER_10V 2: OUTPUT_1, R2_4k_1 R2_4k: 1: OUTPUT_1, R1_6k_2 2: GND | R1_6k: PWR10V OUT1 R2_4k: OUT1 GND | Y | Y
0 | Part List: 1. 6k Ohm Resistor ¦ Quantity: 1 ¦ Purpose: To form the upper part of the voltage divider, dropping the input voltage to the desired output voltage. 2. 4k Ohm Resistor ¦ Quantity: 1 ¦ Purpose: To form the lower part of the voltage divider, setting the output voltage level. | Connections: R1_6k: 1: POWER_10V 2: OUTPUT_1, R2_4k_1 R2_4k: 1: OUTPUT_1, R1_6k_2 2: GND | R1_6k: PWR10V OUT1 R2_4k: OUT1 GND | Y | Y

## Sheet3
Temperature | Description Output | Connections Output | Connections Netlist Output | Correct Parts | Correct Connections
0 | Part List: 1. 1.59nF Capacitor ¦ Quantity: 1 ¦ Purpose: This capacitor is used in the RC high-pass filter to allow frequencies above the cutoff frequency to pass through while blocking frequencies below the cutoff frequency. 2. 10k Ohm Resistor ¦ Quantity: 1 ¦ Purpose: This resistor is used in the RC high-pass filter to create the desired cutoff frequency in conjunction with the capacitor. | Connections: C1_1.59nF: 1: INPUT_1 2: OUTPUT_1, R1_10k_1 R1_10k: 1: C1_1.59nF_2, OUTPUT_1 2: GND | C1_1.59nF: IN1 OUT1 R1_10k: OUT1 GND | Y | Y
0 | Part List: 1. 1.59nF Capacitor ¦ Quantity: 1 ¦ Purpose: This capacitor is used in combination with the resistor to form the RC high-pass filter. It allows frequencies above the cutoff frequency to pass and blocks those below. 2. 10k Ohm Resistor ¦ Quantity: 1 ¦ Purpose: This resistor is used in combination with the capacitor to form the RC high-pass filter. It helps determine the cutoff frequency of the filter. | Connections: C1_1.59nF: 1: INPUT_1 2: OUTPUT_1, R1_10k_1 R1_10k: 1: C1_1.59nF_2, OUTPUT_1 2: GND | C1_1.59nF: IN1 OUT1 R1_10k: OUT1 GND | Y | Y
0 | Part List: 1. 1.59nF Capacitor ¦ Quantity: 1 ¦ Purpose: To allow signals with a frequency higher than the cutoff frequency to pass through and attenuate signals with frequencies lower than the cutoff frequency. 2. 10k Ohm Resistor ¦ Quantity: 1 ¦ Purpose: To work with the capacitor to create the desired cutoff frequency for the high-pass filter. | Connections: C1_1.59nF: 1: INPUT_1 2: OUTPUT_1, R1_10k_1 R1_10k: 1: C1_1.59nF_2, OUTPUT_1 2: GND | C1_1.59nF: IN1 OUT1 R1_10k: OUT1 GND | Y | Y
0 | Part List: 1. 1.59nF Capacitor ¦ Quantity: 1 ¦ Purpose: To allow signals with a frequency higher than the cutoff frequency to pass through and attenuate signals with frequencies lower than the cutoff frequency. 2. 10k Ohm Resistor ¦ Quantity: 1 ¦ Purpose: To work with the capacitor to create the desired cutoff frequency for the high-pass filter. | Connections: C1_1.59nF: 1: INPUT_1 2: OUTPUT_1, R1_10k_1 R1_10k: 1: C1_1.59nF_2, OUTPUT_1 2: GND | C1_1.59nF: IN1 OUT1 R1_10k: OUT1 GND | Y | Y
0 | Part List: 1. 1.59nF Capacitor ¦ Quantity: 1 ¦ Purpose: This capacitor is used in combination with the resistor to form the RC high-pass filter. It allows frequencies above the cutoff frequency to pass and blocks those below. 2. 10k Ohm Resistor ¦ Quantity: 1 ¦ Purpose: This resistor is used in combination with the capacitor to form the RC high-pass filter. It helps determine the cutoff frequency of the filter. Note: The cutoff frequency for a high-pass filter is calculated using the formula f = 1/(2*pi*R*C). For a cutoff of 10 kHz and a resistor of 10k Ohms, a capacitor of approximately 1.59nF is needed. | Connections: C1_1.59nF: 1: INPUT_1 2: R1_10k_1 R1_10k: 1: C1_1.59nF_2 2: OUTPUT_1, GND | C1_1.59nF: IN1 2 R1_10k: 2 OUT1 | Y | N
0 | Part List: - 1.6k Ohm Resistor ¦ Quantity: 1 ¦ Purpose: To set the cutoff frequency of the high-pass filter in conjunction with the capacitor. - 10nF Capacitor ¦ Quantity: 1 ¦ Purpose: To set the cutoff frequency of the high-pass filter in conjunction with the resistor. | Connections: R1_1.6k: 1: INPUT_1 2: C1_10nF_1, OUTPUT_1 C1_10nF: 1: R1_1.6k_2, OUTPUT_1 2: GND | R1_1.6k: IN1 OUT1 C1_10nF: OUT1 GND | Y | N
0 | Part List: 1. 1.59nF Capacitor ¦ Quantity: 1 ¦ Purpose: To allow signals with a frequency higher than the cutoff frequency to pass through and attenuate signals with frequencies lower than the cutoff frequency. 2. 10k Ohm Resistor ¦ Quantity: 1 ¦ Purpose: To work with the capacitor to create the desired cutoff frequency for the high-pass filter. | Connections: C1_1.59nF: 1: INPUT_1 2: OUTPUT_1, R1_10k_1 R1_10k: 1: C1_1.59nF_2, OUTPUT_1 2: GND | C1_1.59nF: IN1 OUT1 R1_10k: OUT1 GND | Y | Y
0 | Part List: - 1.6k Ohm Resistor ¦ Quantity: 1 ¦ Purpose: To set the cutoff frequency of the high-pass filter in conjunction with the capacitor. - 10nF Capacitor ¦ Quantity: 1 ¦ Purpose: To set the cutoff frequency of the high-pass filter in conjunction with the resistor. | Connections: R1_1.6k: 1: INPUT_1 2: C1_10nF_1, OUTPUT_1 C1_10nF: 1: R1_1.6k_2, OUTPUT_1 2: GND | R1_1.6k: IN1 OUT1 C1_10nF: OUT1 GND | Y | N
0 | Part List: 1. 1.59nF Capacitor ¦ Quantity: 1 ¦ Purpose: This capacitor is used in combination with the resistor to form the RC high-pass filter. It allows frequencies above the cutoff frequency to pass and blocks those below. 2. 10k Ohm Resistor ¦ Quantity: 1 ¦ Purpose: This resistor is used in combination with the capacitor to form the RC high-pass filter. It helps determine the cutoff frequency of the filter. | Connections: C1_1.59nF: 1: INPUT_1 2: OUTPUT_1, R1_10k_1 R1_10k: 1: C1_1.59nF_2, OUTPUT_1 2: GND | C1_1.59nF: IN1 OUT1 R1_10k: OUT1 GND | Y | Y
0 | Part List: 1. 1.59nF Capacitor ¦ Quantity: 1 ¦ Purpose: This capacitor is used in combination with the resistor to form the RC high-pass filter. It allows frequencies above the cutoff frequency to pass and blocks those below. 2. 10k Ohm Resistor ¦ Quantity: 1 ¦ Purpose: This resistor is used in combination with the capacitor to form the RC high-pass filter. It helps determine the cutoff frequency of the filter. | Connections: C1_1.59nF: 1: INPUT_1 2: OUTPUT_1, R1_10k_1 R1_10k: 1: C1_1.59nF_2, OUTPUT_1 2: GND | C1_1.59nF: IN1 OUT1 R1_10k: OUT1 GND | Y | Y

## Sheet4
Temperature | Description Output | Connections Output | Connections Netlist Output | Correct Parts | Correct Connections
0 | Part List: 1. 2N7000 N-Channel MOSFET ¦ Quantity: 3 ¦ Purpose: Acts as the input stage for the NAND gate, inverting the input signals. 2. BS250 P-Channel MOSFET ¦ Quantity: 1 ¦ Purpose: Acts as the load transistor, providing the output stage for the NAND gate. 3. 10k Ohm Resistor ¦ Quantity: 3 ¦ Purpose: Acts as pull-down resistors for the N-Channel MOSFETs, ensuring they turn off when not actively driven. 4. 1M Ohm Resistor ¦ Quantity: 1 ¦ Purpose: Acts as a pull-up resistor for the P-Channel MOSFET, ensuring it turns off when not actively driven. | Connections: U1_2N7000: 1_Drain: R1_10k_2, U2_2N7000_3_Gate 2_Gate: INPUT_1, R1_10k_1 3_Source: GND U2_2N7000: 1_Drain: R2_10k_2, U3_2N7000_3_Gate 2_Gate: INPUT_2, R2_10k_1 3_Source: GND U3_2N7000: 1_Drain: R3_10k_2, U4_BS250_3_Gate 2_Gate: INPUT_3, R3_10k_1 3_Source: GND U4_BS250: 1_Drain: POWER_5V 2_Gate: U3_2N7000_1_Drain, R4_1M_1 3_Source: OUTPUT_1, R4_1M_2 R1_10k: 1: INPUT_1, U1_2N7000_2_Gate 2: U1_2N7000_1_Drain, U2_2N7000_3_Gate R2_10k: 1: INPUT_2, U2_2N7000_2_Gate 2: U2_2N7000_1_Drain, U3_2N7000_3_Gate R3_10k: 1: INPUT_3, U3_2N7000_2_Gate 2: U3_2N7000_1_Drain, U4_BS250_3_Gate R4_1M: 1: U4_BS250_2_Gate, U3_2N7000_1_Drain 2: OUTPUT_1, U4_BS250_3_Source | U1_2N7000: 1 IN1 GND U2_2N7000: 3 IN2 GND U3_2N7000: 5 IN3 GND U4_BS250: PWR5V 5 OUT1 R1_10k: IN1 1 R2_10k: IN2 3 R3_10k: IN3 5 R4_1M: 5 OUT1 | N | N
0 | Part List: 1. 2N7000 N-Channel MOSFET ¦ Quantity: 3 ¦ Purpose: Acts as the input stage for the NAND gate, inverting the input signals. 2. BS250 P-Channel MOSFET ¦ Quantity: 1 ¦ Purpose: Acts as the load transistor, pulling the output high when all inputs are low. 3. 10k Ohm Resistor ¦ Quantity: 3 ¦ Purpose: Acts as pull-down resistors for the N-Channel MOSFETs, ensuring they turn off when the input is low. 4. 1M Ohm Resistor ¦ Quantity: 1 ¦ Purpose: Acts as a pull-up resistor for the P-Channel MOSFET, ensuring it turns off when the input is high. | Connections: U1_2N7000: 1_Drain: R1_10k_2, R2_10k_2, R3_10k_2, U2_BS250_1_Drain 2_Gate: INPUT_1, R1_10k_1 3_Source: GND U2_2N7000: 1_Drain: R1_10k_2, R2_10k_2, R3_10k_2, U2_BS250_1_Drain 2_Gate: INPUT_2, R2_10k_1 3_Source: GND U3_2N7000: 1_Drain: R1_10k_2, R2_10k_2, R3_10k_2, U2_BS250_1_Drain 2_Gate: INPUT_3, R3_10k_1 3_Source: GND U4_BS250: 1_Drain: R1_10k_2, R2_10k_2, R3_10k_2, U1_2N7000_1_Drain, U2_2N7000_1_Drain, U3_2N7000_1_Drain 2_Gate: POWER_5V, R4_1M_1 3_Source: OUTPUT_1, R4_1M_2 R1_10k: 1: INPUT_1, U1_2N7000_2_Gate 2: U1_2N7000_1_Drain, U2_2N7000_1_Drain, U3_2N7000_1_Drain, U4_BS250_1_Drain R2_10k: 1: INPUT_2, U2_2N7000_2_Gate 2: U1_2N7000_1_Drain, U2_2N7000_1_Drain, U3_2N7000_1_Drain, U4_BS250_1_Drain R3_10k: 1: INPUT_3, U3_2N7000_2_Gate 2: U1_2N7000_1_Drain, U2_2N7000_1_Drain, U3_2N7000_1_Drain, U4_BS250_1_Drain R4_1M: 1: POWER_5V, U4_BS250_2_Gate 2: OUTPUT_1, U4_BS250_3_Source | U1_2N7000: 1 IN1 GND U2_2N7000: 1 IN2 GND U3_2N7000: 1 IN3 GND U4_BS250: 1 PWR5V OUT1 R1_10k: IN1 1 R2_10k: IN2 1 R3_10k: IN3 1 R4_1M: PWR5V OUT1 | N | N
0 | Part List: 1. 2N7000 N-Channel MOSFET ¦ Quantity: 3 ¦ Purpose: Acts as the input stage for the NAND gate, inverting the input signals. 2. BS250 P-Channel MOSFET ¦ Quantity: 1 ¦ Purpose: Acts as the load transistor, pulling the output high when all inputs are high. 3. 10k Ohm Resistor ¦ Quantity: 3 ¦ Purpose: Acts as pull-down resistors for the N-Channel MOSFETs, ensuring they turn off when not actively driven. 4. 1M Ohm Resistor ¦ Quantity: 1 ¦ Purpose: Acts as a pull-up resistor for the P-Channel MOSFET, ensuring it turns off when not actively driven. | Connections: U1_2N7000: 1_Drain: R1_10k_2, U2_2N7000_3_Source 2_Gate: INPUT_1 3_Source: GND, R1_10k_1 U2_2N7000: 1_Drain: R2_10k_2, U3_2N7000_3_Source 2_Gate: INPUT_2 3_Source: GND, R2_10k_1 U3_2N7000: 1_Drain: R3_10k_2, U4_BS250_3_Source 2_Gate: INPUT_3 3_Source: GND, R3_10k_1 U4_BS250: 1_Drain: OUTPUT_1 2_Gate: U3_2N7000_1_Drain, R4_1M_2 3_Source: POWER_5V, R4_1M_1 R1_10k: 1: GND, U1_2N7000_3_Source 2: U1_2N7000_1_Drain R2_10k: 1: GND, U2_2N7000_3_Source 2: U2_2N7000_1_Drain R3_10k: 1: GND, U3_2N7000_3_Source 2: U3_2N7000_1_Drain R4_1M: 1: POWER_5V, U4_BS250_3_Source 2: U4_BS250_2_Gate, U3_2N7000_1_Drain | U1_2N7000: 1 IN1 GND U2_2N7000: 3 IN2 GND U3_2N7000: 5 IN3 GND U4_BS250: OUT1 5 PWR5V R1_10k: GND 1 R2_10k: GND 3 R3_10k: GND PWR5V R4_1M: PWR5V PWR5V | N | N
0 | Part List: 1. CD4007 CMOS Dual Complementary Pair Plus Inverter IC ¦ Quantity: 1 ¦ Purpose: This IC contains complementary pairs of PMOS and NMOS transistors which can be configured to create the NAND gate. 2. 10K Ohm Resistor ¦ Quantity: 3 ¦ Purpose: These resistors are used as pull-up resistors for the PMOS transistors. 3. 1K Ohm Resistor ¦ Quantity: 3 ¦ Purpose: These resistors are used as pull-down resistors for the NMOS transistors. | Connections: U1_CD4007: 1_VDD: POWER_5V 2_IN: INPUT_1, R1_10k_2, R4_1k_2 3_IN: INPUT_2, R2_10k_2, R5_1k_2 4_IN: INPUT_3, R3_10k_2, R6_1k_2 5_OUT: OUTPUT_1 R1_10k: 1: POWER_5V 2: INPUT_1, U1_CD4007_2_IN R2_10k: 1: POWER_5V 2: INPUT_2, U1_CD4007_3_IN R3_10k: 1: POWER_5V 2: INPUT_3, U1_CD4007_4_IN R4_1k: 1: GND 2: INPUT_1, U1_CD4007_2_IN R5_1k: 1: GND 2: INPUT_2, U1_CD4007_3_IN R6_1k: 1: GND 2: INPUT_3, U1_CD4007_4_IN | U1_CD4007: PWR5V IN1 IN2 IN3 OUT1 R1_10k: PWR5V IN1 R2_10k: PWR5V IN2 R3_10k: PWR5V IN3 R4_1k: GND IN1 R5_1k: GND IN2 R6_1k: GND IN3 | N | N
0 | Part List: 1. CD4007 Dual Complementary Pair Plus Inverter IC ¦ Quantity: 1 ¦ Purpose: This IC contains two PMOS transistors and three NMOS transistors. It is used to construct the three input NAND gate using CMOS logic. 2. 10K Ohm Resistor ¦ Quantity: 3 ¦ Purpose: These resistors are used as pull-up resistors for the PMOS transistors. 3. 1K Ohm Resistor ¦ Quantity: 3 ¦ Purpose: These resistors are used as pull-down resistors for the NMOS transistors. | Connections: U1_CD4007: 1_VDD: POWER_5V 2_IN: INPUT_1, R1_10k_2, R4_1k_2 3_IN: INPUT_2, R2_10k_2, R5_1k_2 4_IN: INPUT_3, R3_10k_2, R6_1k_2 5_OUT: OUTPUT_1 R1_10k: 1: POWER_5V 2: INPUT_1, U1_CD4007_2_IN R2_10k: 1: POWER_5V 2: INPUT_2, U1_CD4007_3_IN R3_10k: 1: POWER_5V 2: INPUT_3, U1_CD4007_4_IN R4_1k: 1: GND 2: INPUT_1, U1_CD4007_2_IN R5_1k: 1: GND 2: INPUT_2, U1_CD4007_3_IN R6_1k: 1: GND 2: INPUT_3, U1_CD4007_4_IN | U1_CD4007: PWR5V IN1 IN2 IN3 OUT1 R1_10k: PWR5V IN1 R2_10k: PWR5V IN2 R3_10k: PWR5V IN3 R4_1k: GND IN1 R5_1k: GND IN2 R6_1k: GND IN3 | N | N
0 | Part List: 1. CD4007 Dual Complementary Pair Plus Inverter IC ¦ Quantity: 1 ¦ Purpose: This IC contains complementary MOS (CMOS) transistor pairs which can be configured to be used as inverters, non-inverting buffers, and various kinds of logic gates. For this circuit, we will use it to create a three input NAND gate. 2. 10k Ohm Resistor ¦ Quantity: 3 ¦ Purpose: These resistors are used as pull-down resistors for the inputs of the NAND gate to ensure that the gate inputs are not left floating when not connected. 3. 1uF Capacitor ¦ Quantity: 1 ¦ Purpose: This capacitor is used for decoupling, to filter out noise and stabilize the power supply voltage to the IC. | Connections: U1_CD4007: 1_VDD: POWER_5V 2_IN: INPUT_1, R1_10k_2 3_IN: INPUT_2, R2_10k_2 4_IN: INPUT_3, R3_10k_2 5_OUT: OUTPUT_1, C1_1uF_1 6_GND: GND R1_10k: 1: INPUT_1 2: U1_CD4007_2_IN R2_10k: 1: INPUT_2 2: U1_CD4007_3_IN R3_10k: 1: INPUT_3 2: U1_CD4007_4_IN C1_1uF: 1: U1_CD4007_5_OUT 2: GND | U1_CD4007: PWR5V IN1 IN2 IN3 OUT1 GND R1_10k: IN1 IN1 R2_10k: IN2 IN2 R3_10k: IN3 IN3 C1_1uF: OUT1 GND | N | N
0 | Part List: 1. 2N7000 N-Channel MOSFET ¦ Quantity: 3 ¦ Purpose: Acts as the input stage for the NAND gate, inverting the input signals. 2. BS250 P-Channel MOSFET ¦ Quantity: 3 ¦ Purpose: Acts as the output stage for the NAND gate, providing the final inverted output. 3. 10k Ohm Resistor ¦ Quantity: 3 ¦ Purpose: Acts as pull-down resistors for the N-Channel MOSFETs to ensure they turn off when not actively driven. 4. 1M Ohm Resistor ¦ Quantity: 3 ¦ Purpose: Acts as pull-up resistors for the P-Channel MOSFETs to ensure they turn off when not actively driven. | Connections: U1_2N7000: 1_Drain: R1_10k_2, U2_BS250_2_Gate 2_Gate: INPUT_1, R1_10k_1 3_Source: GND U2_BS250: 1_Drain: POWER_5V 2_Gate: U1_2N7000_1_Drain, R3_1M_2 3_Source: OUTPUT_1, R3_1M_1 R1_10k: 1: INPUT_1 2: U1_2N7000_1_Drain R3_1M: 1: OUTPUT_1 2: U2_BS250_2_Gate U3_2N7000: 1_Drain: R2_10k_2, U4_BS250_2_Gate 2_Gate: INPUT_2, R2_10k_1 3_Source: GND U4_BS250: 1_Drain: POWER_5V 2_Gate: U3_2N7000_1_Drain, R4_1M_2 3_Source: OUTPUT_2, R4_1M_1 R2_10k: 1: INPUT_2 2: U3_2N7000_1_Drain R4_1M: 1: OUTPUT_2 2: U4_BS250_2_Gate U5_2N7000: 1_Drain: R5_10k_2, U6_BS250_2_Gate 2_Gate: INPUT_3, R5_10k_1 3_Source: GND U6_BS250: 1_Drain: POWER_5V 2_Gate: U5_2N7000_1_Drain, R6_1M_2 3_Source: OUTPUT_3, R6_1M_1 R5_10k: 1: INPUT_3 2: U5_2N7000_1_Drain R6_1M: 1: OUTPUT_3 2: U6_BS250_2_Gate | U1_2N7000: 1 IN1 GND U2_BS250: PWR5V 1 OUT1 U3_2N7000: 5 IN2 GND U4_BS250: PWR5V 5 OUT2 U5_2N7000: 8 IN3 GND U6_BS250: PWR5V 8 OUT3 R1_10k: IN1 1 R3_1M: OUT1 1 R2_10k: IN2 5 R4_1M: OUT2 5 R5_10k: IN3 8 R6_1M: OUT3 8 | Y | N
0 | Part List: 1. 2N7000 N-Channel MOSFET ¦ Quantity: 3 ¦ Purpose: Acts as the input stage for the NAND gate, inverting the input signals. 2. BS250 P-Channel MOSFET ¦ Quantity: 1 ¦ Purpose: Acts as the load transistor, pulling the output high when all inputs are low. 3. 10k Ohm Resistor ¦ Quantity: 3 ¦ Purpose: Acts as pull-down resistors for the N-Channel MOSFETs, ensuring they turn off when the input is low. 4. 1M Ohm Resistor ¦ Quantity: 1 ¦ Purpose: Acts as a pull-up resistor for the P-Channel MOSFET, ensuring it turns off when the input is high. | Connections: U1_2N7000: 1_Drain: R1_10k_2, R2_10k_2, R3_10k_2, U2_BS250_1_Source 2_Gate: INPUT_1, R1_10k_1 3_Source: GND U2_2N7000: 1_Drain: R1_10k_2, R2_10k_2, R3_10k_2, U2_BS250_1_Source 2_Gate: INPUT_2, R2_10k_1 3_Source: GND U3_2N7000: 1_Drain: R1_10k_2, R2_10k_2, R3_10k_2, U2_BS250_1_Source 2_Gate: INPUT_3, R3_10k_1 3_Source: GND U4_BS250: 1_Source: U1_2N7000_1_Drain, U2_2N7000_1_Drain, U3_2N7000_1_Drain, R1_10k_2, R2_10k_2, R3_10k_2 2_Gate: POWER_5V, R4_1M_1 3_Drain: OUTPUT_1, R4_1M_2 R1_10k: 1: INPUT_1, U1_2N7000_2_Gate 2: U1_2N7000_1_Drain, U2_2N7000_1_Drain, U3_2N7000_1_Drain, U4_BS250_1_Source R2_10k: 1: INPUT_2, U2_2N7000_2_Gate 2: U1_2N7000_1_Drain, U2_2N7000_1_Drain, U3_2N7000_1_Drain, U4_BS250_1_Source R3_10k: 1: INPUT_3, U3_2N7000_2_Gate 2: U1_2N7000_1_Drain, U2_2N7000_1_Drain, U3_2N7000_1_Drain, U4_BS250_1_Source R4_1M: 1: POWER_5V, U4_BS250_2_Gate 2: OUTPUT_1, U4_BS250_3_Drain | U1_2N7000: 1 IN1 GND U2_2N7000: 1 IN2 GND U3_2N7000: 1 IN3 GND U4_BS250: 1 PWR5V OUT1 R1_10k: IN1 1 R2_10k: IN2 1 R3_10k: IN3 1 R4_1M: PWR5V OUT1 | N | N
0 | Part List: 1. CD4007 CMOS IC ¦ Quantity: 1 ¦ Purpose: This IC contains complementary pairs of PMOS and NMOS transistors which can be configured to create the NAND gate. 2. 10k Ohm Resistor ¦ Quantity: 3 ¦ Purpose: These resistors are used as pull-down resistors for the three inputs to ensure that they default to a logic low state when not being actively driven high. 3. 1uF Capacitor ¦ Quantity: 3 ¦ Purpose: These capacitors are used for decoupling the power supply to the IC to reduce noise. Note: The CD4007 IC is a versatile IC that contains complementary pairs of PMOS and NMOS transistors. For this application, we will use two pairs to create a three-input NAND gate. The resistors and capacitors are used to ensure stable operation of the circuit. | Connections: U1_CD4007: 1_VDD: POWER_5V, C1_1uF_1, C2_1uF_1, C3_1uF_1 2_IN: INPUT_1, R1_10k_2 3_IN: INPUT_2, R2_10k_2 4_IN: INPUT_3, R3_10k_2 5_OUT: OUTPUT_1 6_GND: GND R1_10k: 1: GND 2: INPUT_1, U1_CD4007_2_IN R2_10k: 1: GND 2: INPUT_2, U1_CD4007_3_IN R3_10k: 1: GND 2: INPUT_3, U1_CD4007_4_IN C1_1uF: 1: POWER_5V 2: GND C2_1uF: 1: POWER_5V 2: GND C3_1uF: 1: POWER_5V 2: GND | U1_CD4007: PWR5V IN1 IN2 IN3 OUT1 GND R1_10k: GND IN1 R2_10k: GND IN2 R3_10k: GND IN3 C1_1uF: PWR5V GND C2_1uF: PWR5V GND C3_1uF: PWR5V GND | N | N
0 | Part List: 1. CD4007 Dual Complementary Pair Plus Inverter IC ¦ Quantity: 1 ¦ Purpose: This IC contains two complementary (N- and P-channel) MOSFET pairs and one inverter. We will use this IC to build our three input NAND gate. 2. 10k Ohm Resistor ¦ Quantity: 3 ¦ Purpose: These resistors are used to pull the gate inputs to a known state (either ground or VCC) when they are not being actively driven by a previous stage. 3. 1uF Capacitor ¦ Quantity: 1 ¦ Purpose: This capacitor is used for power supply decoupling to filter out noise and stabilize the power supply voltage. Note: The actual values of the resistors and capacitors may vary depending on the specific requirements of your circuit, such as the power supply voltage and the speed of operation. | Connections: U1_CD4007: 1_VDD: POWER_5V, C1_1uF_1 2_IN: INPUT_1, R1_10k_2 3_IN: INPUT_2, R2_10k_2 4_IN: INPUT_3, R3_10k_2 5_OUT: OUTPUT_1 6_GND: GND, C1_1uF_2 R1_10k: 1: POWER_5V 2: INPUT_1, U1_CD4007_2_IN R2_10k: 1: POWER_5V 2: INPUT_2, U1_CD4007_3_IN R3_10k: 1: POWER_5V 2: INPUT_3, U1_CD4007_4_IN C1_1uF: 1: POWER_5V, U1_CD4007_1_VDD 2: GND, U1_CD4007_6_GND | U1_CD4007: PWR5V IN1 IN2 IN3 OUT1 GND R1_10k: PWR5V IN1 R2_10k: PWR5V IN2 R3_10k: PWR5V IN3 C1_1uF: PWR5V GND | N | N

## Sheet5
Temperature | Description Output | Connections Output | Connections Netlist Output | Correct Parts | Correct Connections
0 | Part List: 1. 2-input AND Gate ¦ Quantity: 4 ¦ Purpose: To generate the output signals based on the input and enable signals. 2. 2-input NOT Gate ¦ Quantity: 2 ¦ Purpose: To invert the input signals, creating the necessary combinations for the 1 of 4 decoder. 3. 3-input AND Gate ¦ Quantity: 4 ¦ Purpose: To combine the inverted and non-inverted inputs with the enable signal to generate the final output signals. | Connections: U1_2-input_AND_Gate: 1_A: U2_2-input_NOT_Gate_1_OUT 2_B: U3_2-input_NOT_Gate_2_OUT U2_2-input_NOT_Gate: 1_IN: INPUT_1 1_OUT: U1_2-input_AND_Gate_1_A, U4_3-input_AND_Gate_1_A U3_2-input_NOT_Gate: 1_IN: INPUT_2 1_OUT: U1_2-input_AND_Gate_2_B, U5_3-input_AND_Gate_1_A U4_3-input_AND_Gate: 1_A: U2_2-input_NOT_Gate_1_OUT 2_B: INPUT_2 3_C: INPUT_3 1_OUT: OUTPUT_1 U5_3-input_AND_Gate: 1_A: U3_2-input_NOT_Gate_1_OUT 2_B: INPUT_1 3_C: INPUT_3 1_OUT: OUTPUT_2 U6_3-input_AND_Gate: 1_A: INPUT_1 2_B: U3_2-input_NOT_Gate_1_OUT 3_C: INPUT_3 1_OUT: OUTPUT_3 U7_3-input_AND_Gate: 1_A: INPUT_1 2_B: INPUT_2 3_C: INPUT_3 1_OUT: OUTPUT_4 | U4_3-input_AND_Gate: 1 IN2 IN3 OUT1 U5_3-input_AND_Gate: 2 IN1 IN3 OUT2 U6_3-input_AND_Gate: IN1 2 IN3 OUT3 U7_3-input_AND_Gate: IN1 IN2 IN3 OUT4 U1_2-input_AND_Gate: 1 2 U2_2-input_NOT_Gate: IN1 1 U3_2-input_NOT_Gate: IN2 2 | N | N
0 | Part List: 1. 74LS32 Quad 2-input OR Gate IC ¦ Quantity: 1 ¦ Purpose: To perform OR operation in the logic circuit. 2. 74LS04 Hex Inverter IC ¦ Quantity: 1 ¦ Purpose: To perform NOT operation in the logic circuit. 3. 74LS08 Quad 2-input AND Gate IC ¦ Quantity: 1 ¦ Purpose: To perform AND operation in the logic circuit. | Connections: U1_74LS32: 1_A: INPUT_1 1_B: U2_74LS04_1_Y 1_Y: U3_74LS08_1_A 2_A: INPUT_1 2_B: U2_74LS04_2_Y 2_Y: U3_74LS08_2_A 3_A: INPUT_2 3_B: U2_74LS04_3_Y 3_Y: U3_74LS08_3_A 4_A: INPUT_2 4_B: U2_74LS04_4_Y 4_Y: U3_74LS08_4_A VCC: POWER_5V GND: GND U2_74LS04: 1_A: INPUT_1 1_Y: U1_74LS32_1_B, U1_74LS32_2_B 2_A: INPUT_2 2_Y: U1_74LS32_3_B, U1_74LS32_4_B VCC: POWER_5V GND: GND U3_74LS08: 1_A: U1_74LS32_1_Y 1_B: INPUT_2 1_Y: OUTPUT_1 2_A: U1_74LS32_2_Y 2_B: INPUT_2 2_Y: OUTPUT_2 3_A: U1_74LS32_3_Y 3_B: INPUT_1 3_Y: OUTPUT_3 4_A: U1_74LS32_4_Y 4_B: INPUT_1 4_Y: OUTPUT_4 VCC: POWER_5V GND: GND | U1_74LS32: IN1 2 3 IN1 4 5 IN2 7 8 IN2 9 10 PWR5V GND U3_74LS08: 3 IN2 OUT1 5 IN2 OUT2 8 IN1 OUT3 10 IN1 OUT4 PWR5V GND U2_74LS04: IN1 2 IN2 4 PWR5V GND | U | N
0 | Part List: 1. 2-input AND Gate ¦ Quantity: 4 ¦ Purpose: To generate the output signals based on the input combination. 2. 2-input NOT Gate ¦ Quantity: 2 ¦ Purpose: To invert the input signals. 3. 2-input OR Gate ¦ Quantity: 1 ¦ Purpose: To combine the inverted and non-inverted signals to feed into the AND gates. 4. 2-input NOR Gate ¦ Quantity: 1 ¦ Purpose: To combine the inverted and non-inverted signals to feed into the AND gates. | Connections: U1_2-input_AND_Gate: 1_A: U2_2-input_NOT_Gate_1_OUT, U3_2-input_OR_Gate_1_OUT 2_B: U2_2-input_NOT_Gate_2_OUT, U4_2-input_NOR_Gate_1_OUT 3_OUT: OUTPUT_1 U2_2-input_AND_Gate: 1_A: U2_2-input_NOT_Gate_1_OUT, U3_2-input_OR_Gate_2_OUT 2_B: INPUT_1, U4_2-input_NOR_Gate_1_OUT 3_OUT: OUTPUT_2 U3_2-input_AND_Gate: 1_A: INPUT_1, U3_2-input_OR_Gate_1_OUT 2_B: U2_2-input_NOT_Gate_2_OUT, U4_2-input_NOR_Gate_2_OUT 3_OUT: OUTPUT_3 U4_2-input_AND_Gate: 1_A: INPUT_1, U3_2-input_OR_Gate_2_OUT 2_B: INPUT_2, U4_2-input_NOR_Gate_2_OUT 3_OUT: OUTPUT_4 U1_2-input_NOT_Gate: 1_IN: INPUT_1 1_OUT: U1_2-input_AND_Gate_1_A, U2_2-input_AND_Gate_1_A, U3_2-input_AND_Gate_2_B, U4_2-input_AND_Gate_2_B U2_2-input_NOT_Gate: 1_IN: INPUT_2 1_OUT: U1_2-input_AND_Gate_2_B, U2_2-input_AND_Gate_2_B, U3_2-input_AND_Gate_1_A, U4_2-input_AND_Gate_1_A U1_2-input_OR_Gate: 1_IN: INPUT_1, U1_2-input_NOT_Gate_1_OUT 2_IN: INPUT_2, U2_2-input_NOT_Gate_1_OUT 1_OUT: U1_2-input_AND_Gate_1_A, U2_2-input_AND_Gate_1_A U1_2-input_NOR_Gate: 1_IN: INPUT_1, U1_2-input_NOT_Gate_1_OUT 2_IN: INPUT_2, U2_2-input_NOT_Gate_1_OUT 1_OUT: U1_2-input_AND_Gate_2_B, U2_2-input_AND_Gate_2_B | U1_2-input_AND_Gate: 1 2 OUT1 U2_2-input_AND_Gate: 1 IN1 OUT2 U3_2-input_AND_Gate: IN1 IN1 OUT3 U4_2-input_AND_Gate: IN1 IN1 OUT4 U1_2-input_OR_Gate: IN1 IN1 IN1 U1_2-input_NOR_Gate: IN1 IN1 IN1 U1_2-input_NOT_Gate: IN1 IN1 U2_2-input_NOT_Gate: IN1 IN1 | N | N
0 | Part List: 1. 2-input AND Gate ¦ Quantity: 4 ¦ Purpose: To generate the output signals based on the input and enable signals. 2. 2-input NOT Gate ¦ Quantity: 2 ¦ Purpose: To invert the input signals, creating the necessary combinations for the 1 of 4 decoder. 3. 2-input OR Gate ¦ Quantity: 1 ¦ Purpose: To generate the enable signal for the AND gates. | Connections: U1_2-input_AND_Gate: 1_A: U2_2-input_NOT_Gate_2_OUT, U3_2-input_NOT_Gate_1_OUT 2_B: U4_2-input_OR_Gate_2_OUT 3_OUT: OUTPUT_1 U2_2-input_AND_Gate: 1_A: U2_2-input_NOT_Gate_2_OUT, INPUT_2 2_B: U4_2-input_OR_Gate_2_OUT 3_OUT: OUTPUT_2 U3_2-input_AND_Gate: 1_A: INPUT_1, U3_2-input_NOT_Gate_2_OUT 2_B: U4_2-input_OR_Gate_2_OUT 3_OUT: OUTPUT_3 U4_2-input_AND_Gate: 1_A: INPUT_1, INPUT_2 2_B: U4_2-input_OR_Gate_2_OUT 3_OUT: OUTPUT_4 U5_2-input_NOT_Gate: 1_IN: INPUT_1 2_OUT: U1_2-input_AND_Gate_1_A, U2_2-input_AND_Gate_1_A U6_2-input_NOT_Gate: 1_IN: INPUT_2 2_OUT: U1_2-input_AND_Gate_1_A, U3_2-input_AND_Gate_1_A U7_2-input_OR_Gate: 1_A: INPUT_1 2_B: INPUT_2 3_OUT: U1_2-input_AND_Gate_2_B, U2_2-input_AND_Gate_2_B, U3_2-input_AND_Gate_2_B, U4_2-input_AND_Gate_2_B | U1_2-input_AND_Gate: 1 2 OUT1 U2_2-input_AND_Gate: IN2 2 OUT2 U3_2-input_AND_Gate: IN1 2 OUT3 U4_2-input_AND_Gate: IN1 2 OUT4 U7_2-input_OR_Gate: IN1 IN1 2 U5_2-input_NOT_Gate: IN1 IN1 U6_2-input_NOT_Gate: IN1 IN1 | N | N
0 | Part List: 1. 2-input AND Gate ¦ Quantity: 4 ¦ Purpose: To generate the output signals based on the input and enable signals. 2. 2-input NOT Gate ¦ Quantity: 2 ¦ Purpose: To invert the input signals, creating the necessary combinations for the 1 of 4 decoder. 3. 2-input OR Gate ¦ Quantity: 1 ¦ Purpose: To act as an enable signal for the decoder. If the OR gate output is 0, all outputs of the decoder are 0 regardless of the input. | Connections: U1_2-input_AND_Gate: 1_A: U2_2-input_NOT_Gate_2_OUT, U3_2-input_NOT_Gate_1_OUT 2_B: U4_2-input_OR_Gate_2_OUT 3_OUT: OUTPUT_1 U2_2-input_NOT_Gate: 1_IN: INPUT_1 2_OUT: U1_2-input_AND_Gate_1_A, U5_2-input_AND_Gate_1_A U3_2-input_NOT_Gate: 1_IN: INPUT_2 2_OUT: U1_2-input_AND_Gate_1_A, U6_2-input_AND_Gate_1_A U4_2-input_OR_Gate: 1_A: INPUT_1 2_B: INPUT_2 3_OUT: U1_2-input_AND_Gate_2_B, U5_2-input_AND_Gate_2_B, U6_2-input_AND_Gate_2_B, U7_2-input_AND_Gate_2_B U5_2-input_AND_Gate: 1_A: U2_2-input_NOT_Gate_2_OUT, INPUT_2 2_B: U4_2-input_OR_Gate_3_OUT 3_OUT: OUTPUT_2 U6_2-input_AND_Gate: 1_A: U3_2-input_NOT_Gate_2_OUT, INPUT_1 2_B: U4_2-input_OR_Gate_3_OUT 3_OUT: OUTPUT_3 U7_2-input_AND_Gate: 1_A: INPUT_1, INPUT_2 2_B: U4_2-input_OR_Gate_3_OUT 3_OUT: OUTPUT_4 | U1_2-input_AND_Gate: 1 2 OUT1 U4_2-input_OR_Gate: IN1 IN2 2 U5_2-input_AND_Gate: IN2 2 OUT2 U6_2-input_AND_Gate: IN1 2 OUT3 U7_2-input_AND_Gate: IN1 2 OUT4 U2_2-input_NOT_Gate: IN1 1 U3_2-input_NOT_Gate: IN2 1 | N | N
0 | Part List: 1. 2-input AND Gate ¦ Quantity: 4 ¦ Purpose: To generate the output signals based on the input and enable signals. 2. 2-input NOT Gate ¦ Quantity: 2 ¦ Purpose: To invert the input signals, creating the necessary combinations for the 1 of 4 decoder. 3. 2-input OR Gate ¦ Quantity: 1 ¦ Purpose: To act as an enable signal. If the OR gate output is 0, all outputs of the decoder are 0 regardless of the input. | Connections: U1_AND: 1_A: INPUT_1, U2_NOT_1_OUT 2_B: INPUT_2, U3_NOT_1_OUT 3_OUT: OUTPUT_1 U2_AND: 1_A: INPUT_1, U2_NOT_1_OUT 2_B: INPUT_2, U3_NOT_2_OUT 3_OUT: OUTPUT_2 U3_AND: 1_A: INPUT_1, U2_NOT_2_OUT 2_B: INPUT_2, U3_NOT_1_OUT 3_OUT: OUTPUT_3 U4_AND: 1_A: INPUT_1, U2_NOT_2_OUT 2_B: INPUT_2, U3_NOT_2_OUT 3_OUT: OUTPUT_4 U1_NOT: 1_IN: INPUT_1 2_OUT: U1_AND_1_A, U2_AND_1_A, U3_AND_2_B, U4_AND_2_B U2_NOT: 1_IN: INPUT_2 2_OUT: U1_AND_2_B, U2_AND_2_B, U3_AND_1_A, U4_AND_1_A U1_OR: 1_A: INPUT_1 2_B: INPUT_2 3_OUT: U1_AND_1_A, U2_AND_1_A, U3_AND_1_A, U4_AND_1_A, U1_AND_2_B, U2_AND_2_B, U3_AND_2_B, U4_AND_2_B | U1_AND: IN1 IN2 OUT1 U2_AND: IN1 IN2 OUT2 U3_AND: IN1 IN2 OUT3 U4_AND: IN1 IN2 OUT4 U1_OR: IN1 IN2 IN1 U1_NOT: IN1 IN1 U2_NOT: IN2 IN1 | N | N
0 | Part List: 1. 2-input AND Gate ¦ Quantity: 4 ¦ Purpose: To generate the output signals based on the input combination. 2. 2-input NOT Gate ¦ Quantity: 2 ¦ Purpose: To invert the input signals. 3. 2-input OR Gate ¦ Quantity: 1 ¦ Purpose: To combine the inverted and non-inverted signals to feed into the AND gates. 4. 2-input NOR Gate ¦ Quantity: 1 ¦ Purpose: To combine the inverted and non-inverted signals to feed into the AND gates. | Connections: U1_2-input_AND_Gate: 1_A: U2_2-input_NOT_Gate_2_OUT, U3_2-input_OR_Gate_2_OUT 2_B: U2_2-input_NOT_Gate_2_OUT, U4_2-input_NOR_Gate_2_OUT 3_OUT: OUTPUT_1 U2_2-input_AND_Gate: 1_A: U2_2-input_NOT_Gate_2_OUT, U3_2-input_OR_Gate_2_OUT 2_B: INPUT_2, U4_2-input_NOR_Gate_2_OUT 3_OUT: OUTPUT_2 U3_2-input_AND_Gate: 1_A: INPUT_1, U3_2-input_OR_Gate_2_OUT 2_B: U2_2-input_NOT_Gate_2_OUT, U4_2-input_NOR_Gate_2_OUT 3_OUT: OUTPUT_3 U4_2-input_AND_Gate: 1_A: INPUT_1, U3_2-input_OR_Gate_2_OUT 2_B: INPUT_2, U4_2-input_NOR_Gate_2_OUT 3_OUT: OUTPUT_4 U5_2-input_NOT_Gate: 1_IN: INPUT_1 2_OUT: U1_2-input_AND_Gate_1_A, U2_2-input_AND_Gate_1_A, U3_2-input_AND_Gate_2_B, U4_2-input_AND_Gate_2_B U6_2-input_NOT_Gate: 1_IN: INPUT_2 2_OUT: U1_2-input_AND_Gate_2_B, U2_2-input_AND_Gate_2_B, U3_2-input_AND_Gate_1_A, U4_2-input_AND_Gate_1_A U7_2-input_OR_Gate: 1_A: INPUT_1 2_B: U6_2-input_NOT_Gate_2_OUT 3_OUT: U1_2-input_AND_Gate_1_A, U2_2-input_AND_Gate_1_A, U3_2-input_AND_Gate_1_A, U4_2-input_AND_Gate_1_A U8_2-input_NOR_Gate: 1_A: INPUT_2 2_B: U5_2-input_NOT_Gate_2_OUT 3_OUT: U1_2-input_AND_Gate_2_B, U2_2-input_AND_Gate_2_B, U3_2-input_AND_Gate_2_B, U4_2-input_AND_Gate_2_B | U1_2-input_AND_Gate: 1 1 OUT1 U2_2-input_AND_Gate: 1 IN2 OUT2 U3_2-input_AND_Gate: IN1 IN1 OUT3 U4_2-input_AND_Gate: IN1 IN1 OUT4 U7_2-input_OR_Gate: IN1 IN1 IN1 U8_2-input_NOR_Gate: IN1 IN1 IN1 U5_2-input_NOT_Gate: IN1 IN1 U6_2-input_NOT_Gate: IN1 IN1 | N | N
0 | Part List: 1. 74LS32 Quad 2-input OR Gate IC ¦ Quantity: 1 ¦ Purpose: To provide OR logic operation. 2. 74LS04 Hex Inverter IC ¦ Quantity: 2 ¦ Purpose: To provide NOT logic operation. 3. 74LS08 Quad 2-input AND Gate IC ¦ Quantity: 1 ¦ Purpose: To provide AND logic operation. | Connections: U1_74LS32: 1_A: INPUT_1 1_B: U2_74LS04_1_Y 1_Y: U3_74LS08_1_A 2_A: INPUT_1 2_B: U2_74LS04_2_Y 2_Y: U3_74LS08_2_A 3_A: INPUT_2 3_B: U2_74LS04_3_Y 3_Y: U3_74LS08_3_A 4_A: INPUT_2 4_B: U2_74LS04_4_Y 4_Y: U3_74LS08_4_A VCC: POWER_5V GND: GND U2_74LS04: 1_A: INPUT_1 1_Y: U1_74LS32_1_B, U1_74LS32_2_B 2_A: INPUT_2 2_Y: U1_74LS32_3_B, U1_74LS32_4_B 3_A: INPUT_1 3_Y: U1_74LS32_1_B, U1_74LS32_2_B 4_A: INPUT_2 4_Y: U1_74LS32_3_B, U1_74LS32_4_B VCC: POWER_5V GND: GND U3_74LS08: 1_A: U1_74LS32_1_Y 1_B: U2_74LS04_1_Y 1_Y: OUTPUT_1 2_A: U1_74LS32_2_Y 2_B: U2_74LS04_2_Y 2_Y: OUTPUT_2 3_A: U1_74LS32_3_Y 3_B: U2_74LS04_3_Y 3_Y: OUTPUT_3 4_A: U1_74LS32_4_Y 4_B: U2_74LS04_4_Y 4_Y: OUTPUT_4 VCC: POWER_5V GND: GND | U1_74LS32: IN1 2 3 IN1 4 5 IN2 7 8 IN2 9 10 PWR5V GND U3_74LS08: 3 2 OUT1 5 4 OUT2 8 2 OUT3 10 4 OUT4 PWR5V GND U2_74LS04: IN1 2 IN2 4 IN1 2 IN2 4 PWR5V GND | N | N
0 | Part List: 1. 2-input AND Gate ¦ Quantity: 4 ¦ Purpose: To generate the output signals based on the input and enable signals. 2. 2-input NOT Gate ¦ Quantity: 2 ¦ Purpose: To invert the input signals. 3. 2-input OR Gate ¦ Quantity: 1 ¦ Purpose: To generate the enable signal for the AND gates. 4. 2-input NOR Gate ¦ Quantity: 1 ¦ Purpose: To generate the inverted enable signal for the AND gates. | Connections: U1_2-input_AND_Gate: 1_A: U2_2-input_NOT_Gate_2_OUT, U3_2-input_OR_Gate_2_OUT 2_B: INPUT_1 3_OUT: OUTPUT_1 U2_2-input_NOT_Gate: 1_IN: INPUT_2 2_OUT: U1_2-input_AND_Gate_1_A, U4_2-input_AND_Gate_1_A U3_2-input_OR_Gate: 1_A: INPUT_1 2_B: INPUT_2 3_OUT: U1_2-input_AND_Gate_1_A, U5_2-input_AND_Gate_1_A U4_2-input_AND_Gate: 1_A: U2_2-input_NOT_Gate_2_OUT, U3_2-input_OR_Gate_2_OUT 2_B: INPUT_2 3_OUT: OUTPUT_2 U5_2-input_AND_Gate: 1_A: U3_2-input_OR_Gate_3_OUT, U6_2-input_NOT_Gate_2_OUT 2_B: INPUT_1 3_OUT: OUTPUT_3 U6_2-input_NOT_Gate: 1_IN: INPUT_1 2_OUT: U5_2-input_AND_Gate_1_A, U7_2-input_AND_Gate_1_A U7_2-input_AND_Gate: 1_A: U3_2-input_OR_Gate_3_OUT, U6_2-input_NOT_Gate_2_OUT 2_B: INPUT_2 3_OUT: OUTPUT_4 U8_2-input_NOR_Gate: 1_A: INPUT_1 2_B: INPUT_2 3_OUT: U1_2-input_AND_Gate_1_A, U4_2-input_AND_Gate_1_A, U5_2-input_AND_Gate_1_A, U7_2-input_AND_Gate_1_A | U1_2-input_AND_Gate: 1 IN1 OUT1 U3_2-input_OR_Gate: IN1 IN2 1 U4_2-input_AND_Gate: 1 IN2 OUT2 U5_2-input_AND_Gate: 1 IN1 OUT3 U7_2-input_AND_Gate: 1 IN2 OUT4 U8_2-input_NOR_Gate: IN1 IN2 1 U2_2-input_NOT_Gate: IN2 1 U6_2-input_NOT_Gate: IN1 1 | N | N
0 | Part List: 1. 2-input AND Gate ¦ Quantity: 4 ¦ Purpose: To generate the output signals based on the input and enable signals. 2. 2-input NOT Gate ¦ Quantity: 2 ¦ Purpose: To invert the input signals. 3. 2-input OR Gate ¦ Quantity: 1 ¦ Purpose: To generate the enable signal for the AND gates. 4. 74LS04 Hex Inverter IC ¦ Quantity: 1 ¦ Purpose: Provides the NOT gates. 5. 74LS08 Quad 2-input AND Gate IC ¦ Quantity: 1 ¦ Purpose: Provides the AND gates. 6. 74LS32 Quad 2-input OR Gate IC ¦ Quantity: 1 ¦ Purpose: Provides the OR gate. | Connections: U1_74LS04: 1_A: INPUT_1 2_Y: U2_74LS08_1_A, U2_74LS08_2_A 3_A: INPUT_2 4_Y: U2_74LS08_3_A, U2_74LS08_4_A 7_GND: GND 14_VCC: POWER_5V U2_74LS08: 1_A: U1_74LS04_2_Y 1_B: U3_74LS32_1_Y 1_Y: OUTPUT_1 2_A: U1_74LS04_2_Y 2_B: U3_74LS32_1_Y 2_Y: OUTPUT_2 3_A: U1_74LS04_4_Y 3_B: U3_74LS32_1_Y 3_Y: OUTPUT_3 4_A: U1_74LS04_4_Y 4_B: U3_74LS32_1_Y 4_Y: OUTPUT_4 7_GND: GND 14_VCC: POWER_5V U3_74LS32: 1_A: INPUT_1 1_B: INPUT_2 1_Y: U2_74LS08_1_B, U2_74LS08_2_B, U2_74LS08_3_B, U2_74LS08_4_B 7_GND: GND 14_VCC: POWER_5V | U2_74LS08: 2 6 OUT1 2 6 OUT2 4 6 OUT3 4 6 OUT4 GND PWR5V U1_74LS04: IN1 2 IN2 4 GND PWR5V U3_74LS32: IN1 IN2 6 GND PWR5V | N | N

## Sheet6
Temperature | Description Output | Connections Output | Connections Netlist Output | Correct Parts | Correct Connections
0 | Part List: 1. 74HC93 4-bit Binary Ripple Counter IC ¦ Quantity: 1 ¦ Purpose: Acts as the main component of the circuit to count the input pulses. 2. 1k Ohm Resistor ¦ Quantity: 3 ¦ Purpose: Used to pull down the input pins of the IC to ground when the switch is open. 3. 10k Ohm Resistor ¦ Quantity: 1 ¦ Purpose: Used as a pull-up resistor for the reset pin of the IC. 4. 1uF Capacitor ¦ Quantity: 1 ¦ Purpose: Used to debounce the input switch to prevent false triggering of the counter. 5. SPST (Single Pole Single Throw) Switch ¦ Quantity: 1 ¦ Purpose: Used to provide the input pulses to the counter. 6. LED (Light Emitting Diode) ¦ Quantity: 3 ¦ Purpose: Used to display the count value of the counter. Each LED represents one bit of the 3-bit counter. 7. 330 Ohm Resistor ¦ Quantity: 3 ¦ Purpose: Used as current limiting resistors for the LEDs to prevent them from burning out. | Connections: U1_74HC93: 1_CLR: R3_10k_2, POWER_5V 2_CLK: R1_1k_1, SW1_1 3_INPUT_A: GND 4_INPUT_B: GND 5_INPUT_C: GND 6_INPUT_D: GND 7_VSS: GND 8_QA: LED1_A, R4_330_1 9_QB: LED2_A, R5_330_1 10_QC: LED3_A, R6_330_1 11_QD: NC 12_RC: NC 13_TC: NC 14_VDD: POWER_5V R1_1k: 1: U1_74HC93_2_CLK, SW1_1 2: GND R2_1k: 1: U1_74HC93_3_INPUT_A 2: GND R3_10k: 1: U1_74HC93_1_CLR 2: POWER_5V C1_1uF: 1: SW1_1, R1_1k_1 2: GND SW1: 1: U1_74HC93_2_CLK, R1_1k_1, C1_1uF_1 LED1: A: U1_74HC93_8_QA, R4_330_1 K: GND R4_330: 1: U1_74HC93_8_QA, LED1_A 2: GND LED2: A: U1_74HC93_9_QB, R5_330_1 K: GND R5_330: 1: U1_74HC93_9_QB, LED2_A 2: GND LED3: A: U1_74HC93_10_QC, R6_330_1 K: GND R6_330: 1: U1_74HC93_10_QC, LED3_A 2: GND | U1_74HC93: PWR5V 2 GND GND GND GND GND 3 4 5 ~ ~ ~ PWR5V R1_1k: 2 GND R2_1k: 6 GND R3_10k: PWR5V PWR5V C1_1uF: 2 GND LED1: 3 GND R4_330: 3 GND LED2: 4 GND R5_330: 4 GND LED3: 5 GND R6_330: 5 GND SW1: 2 | Y | N
0 | Part List: 1. 74HC93 4-bit Binary Ripple Counter IC ¦ Quantity: 1 ¦ Purpose: Acts as the main component of the circuit to count the input pulses. 2. 1k Ohm Resistor ¦ Quantity: 3 ¦ Purpose: Used to pull down the input pins of the IC to ground when the switch is open. 3. 10k Ohm Resistor ¦ Quantity: 1 ¦ Purpose: Used as a current limiting resistor for the LED. 4. 1uF Capacitor ¦ Quantity: 1 ¦ Purpose: Used to debounce the switch to prevent multiple counts from a single press. 5. SPST Switch ¦ Quantity: 1 ¦ Purpose: Used to provide the input pulses to the counter. 6. LEDs ¦ Quantity: 3 ¦ Purpose: Used to display the count of the ripple counter. 7. 1N4148 Diode ¦ Quantity: 3 ¦ Purpose: Used to prevent reverse current flow which could damage the LEDs. | Connections: U1_74HC93: 1_CLR: R1_1k_2 2_CLK: INPUT_1, R2_1k_2, C1_1uF_1 3_CLK_INH: R3_1k_2 4_PRESET: R4_1k_2 5_QA: OUTPUT_1, D1_1N4148_1, R5_10k_1 6_QB: OUTPUT_2, D2_1N4148_1, R6_10k_1 7_QC: OUTPUT_3, D3_1N4148_1, R7_10k_1 8_GND: GND 9_QD: NC 10_R0: NC 11_R1: NC 12_R2: NC 13_R3: NC 14_VCC: POWER_5V R1_1k: 1: POWER_5V 2: U1_74HC93_1_CLR R2_1k: 1: POWER_5V 2: U1_74HC93_2_CLK, INPUT_1, C1_1uF_1 R3_1k: 1: POWER_5V 2: U1_74HC93_3_CLK_INH R4_1k: 1: POWER_5V 2: U1_74HC93_4_PRESET R5_10k: 1: U1_74HC93_5_QA, D1_1N4148_1 2: GND R6_10k: 1: U1_74HC93_6_QB, D2_1N4148_1 2: GND R7_10k: 1: U1_74HC93_7_QC, D3_1N4148_1 2: GND C1_1uF: 1: U1_74HC93_2_CLK, INPUT_1, R2_1k_2 2: GND D1_1N4148: 1: U1_74HC93_5_QA, R5_10k_1 2: OUTPUT_1 D2_1N4148: 1: U1_74HC93_6_QB, R6_10k_1 2: OUTPUT_2 D3_1N4148: 1: U1_74HC93_7_QC, R7_10k_1 2: OUTPUT_3 | U1_74HC93: 1 IN1 3 4 OUT1 OUT2 OUT3 GND ~ ~ ~ ~ ~ PWR5V R1_1k: PWR5V 1 R2_1k: PWR5V IN1 R3_1k: PWR5V 3 R4_1k: PWR5V 4 R5_10k: OUT1 GND R6_10k: OUT2 GND R7_10k: OUT3 GND C1_1uF: IN1 GND D1_1N4148: OUT1 OUT1 D2_1N4148: OUT2 OUT2 D3_1N4148: OUT3 OUT3 | Y | N
0 | Part List: 1. 74HC93 4-bit Binary Ripple Counter IC ¦ Quantity: 1 ¦ Purpose: To count the input pulses and divide it by 2, 4, 8, etc. 2. 1kΩ Resistor ¦ Quantity: 3 ¦ Purpose: To limit the current flowing through the LEDs. 3. LED (Light Emitting Diode) ¦ Quantity: 3 ¦ Purpose: To visually indicate the count sequence. 4. 10nF Capacitor ¦ Quantity: 1 ¦ Purpose: To stabilize the power supply voltage. 5. 10kΩ Resistor ¦ Quantity: 1 ¦ Purpose: To provide the necessary resistance for the 555 Timer IC. 6. 555 Timer IC ¦ Quantity: 1 ¦ Purpose: To generate the clock pulses for the counter IC. 7. 1uF Capacitor ¦ Quantity: 1 ¦ Purpose: To set the frequency of the clock pulses generated by the 555 Timer IC. Note: The 74HC93 4-bit Binary Ripple Counter IC is used here, but only 3 bits are used to create a 3-bit ripple counter. The fourth bit is left unused. | Connections: U1_74HC93: 1_CLR1: GND 2_CLK1: U2_555_OUT 3_CLK2: NC 4_CLR2: GND 5_Q1: R1_1k_1, LED1_ANODE 6_Q2: R2_1k_1, LED2_ANODE 7_Q3: R3_1k_1, LED3_ANODE 8_GND: GND 9_Q4: NC 10_PRESET2: POWER_5V 11_PRESET1: POWER_5V 12_VCC: POWER_5V 13_CLKA: U2_555_OUT 14_CLKB: NC 15_RCO: NC 16_CLR4: GND R1_1k: 1: U1_74HC93_5_Q1 2: LED1_CATHODE, GND R2_1k: 1: U1_74HC93_6_Q2 2: LED2_CATHODE, GND R3_1k: 1: U1_74HC93_7_Q3 2: LED3_CATHODE, GND LED1: ANODE: U1_74HC93_5_Q1, R1_1k_1 CATHODE: GND LED2: ANODE: U1_74HC93_6_Q2, R2_1k_1 CATHODE: GND LED3: ANODE: U1_74HC93_7_Q3, R3_1k_1 CATHODE: GND C1_10nF: 1: POWER_5V 2: GND R4_10k: 1: U2_555_7_DISCHARGE 2: U2_555_6_THRESHOLD, U2_555_2_TRIGGER, C2_1uF_1 U2_555: 1_GND: GND 2_TRIGGER: R4_10k_2, C2_1uF_2 3_OUT: U1_74HC93_2_CLK1, U1_74HC93_13_CLKA 4_RESET: POWER_5V 5_CONTROL_VOLTAGE: NC 6_THRESHOLD: R4_10k_2, C2_1uF_1 7_DISCHARGE: R4_10k_1 8_VCC: POWER_5V C2_1uF: 1: U2_555_6_THRESHOLD, R4_10k_2 2: U2_555_2_TRIGGER, GND | U1_74HC93: GND 1 ~ GND 2 3 4 GND ~ PWR5V PWR5V PWR5V 1 ~ ~ GND U2_555: GND 7 1 PWR5V ~ 7 6 PWR5V R1_1k: 2 0 R2_1k: 3 0 R3_1k: 4 0 LED1: 2 GND LED2: 3 GND LED3: 4 GND C1_10nF: PWR5V GND R4_10k: 6 7 C2_1uF: 7 0 | Y | N
0 | Part List: 1. 74HC93 4-bit Binary Ripple Counter IC ¦ Quantity: 1 ¦ Purpose: Acts as the main component of the circuit to count the input pulses. 2. 10K Ohm Resistor ¦ Quantity: 3 ¦ Purpose: Used for pulling down the reset pins of the IC to ground. 3. 1uF Capacitor ¦ Quantity: 1 ¦ Purpose: Used for generating clock pulses for the counter IC. 4. 555 Timer IC ¦ Quantity: 1 ¦ Purpose: Used in astable mode to generate clock pulses for the counter IC. 5. 4.7K Ohm Resistor ¦ Quantity: 2 ¦ Purpose: Used in the 555 timer circuit to control the frequency of the clock pulses. 6. 1N4148 Diode ¦ Quantity: 1 ¦ Purpose: Used in the 555 timer circuit to control the duty cycle of the clock pulses. 7. LED ¦ Quantity: 3 ¦ Purpose: Used to display the count of the ripple counter. 8. 330 Ohm Resistor ¦ Quantity: 3 ¦ Purpose: Used as current limiting resistors for the LEDs. Note: The 74HC93 4-bit Binary Ripple Counter IC is used here, but only 3 bits are used for the 3-bit ripple counter. The fourth bit is left unused. | Connections: U1_74HC93: 1_CLR1: R1_10k_1 2_CLK1: U2_555_3_OUT 3_CLK2: NC 4_CLR2: R2_10k_1 5_Q1: LED1_1, R7_330_1 6_Q2: LED2_1, R8_330_1 7_Q3: LED3_1, R9_330_1 8_GND: GND 9_Q4: NC 10_CLR3: R3_10k_1 11_CLK3: NC 12_CLK4: NC 13_CLR4: NC 14_VCC: POWER_5V R1_10k: 1: U1_74HC93_1_CLR1 2: GND R2_10k: 1: U1_74HC93_4_CLR2 2: GND R3_10k: 1: U1_74HC93_10_CLR3 2: GND C1_1uF: 1: U2_555_2_TRIG, U2_555_6_THRES 2: GND U2_555: 1_GND: GND 2_TRIG: C1_1uF_1, R4_4.7k_1 3_OUT: U1_74HC93_2_CLK1 4_RESET: POWER_5V 5_CTRL: D1_1N4148_1 6_THRES: C1_1uF_1, R5_4.7k_2 7_DISCH: R4_4.7k_2, R5_4.7k_1 8_VCC: POWER_5V R4_4.7k: 1: U2_555_2_TRIG, C1_1uF_1 2: U2_555_7_DISCH, R5_4.7k_1 R5_4.7k: 1: U2_555_7_DISCH, R4_4.7k_2 2: U2_555_6_THRES, C1_1uF_1 D1_1N4148: 1: U2_555_5_CTRL 2: GND LED1: 1: U1_74HC93_5_Q1, R7_330_2 2: GND R7_330: 1: POWER_5V 2: U1_74HC93_5_Q1, LED1_1 LED2: 1: U1_74HC93_6_Q2, R8_330_2 2: GND R8_330: 1: POWER_5V 2: U1_74HC93_6_Q2, LED2_1 LED3: 1: U1_74HC93_7_Q3, R9_330_2 2: GND R9_330: 1: POWER_5V 2: U1_74HC93_7_Q3, LED3_1 | U1_74HC93: 1 2 ~ 3 4 5 6 GND ~ 7 ~ ~ ~ PWR5V U2_555: GND 9 2 PWR5V 10 9 11 PWR5V R1_10k: 1 GND R2_10k: 3 GND R3_10k: 7 GND C1_1uF: 9 GND R4_4.7k: 9 11 R5_4.7k: 11 9 D1_1N4148: 10 GND LED1: 4 GND R7_330: PWR5V PWR5V LED2: 5 GND R8_330: PWR5V 5 LED3: 6 GND R9_330: PWR5V 6 | N | N
0 | Part List: 1. 74HC93 4-bit Binary Ripple Counter IC ¦ Quantity: 1 ¦ Purpose: Acts as the main component of the circuit to count the input pulses. 2. 1k Ohm Resistor ¦ Quantity: 3 ¦ Purpose: Used to pull down the input of the counter IC to prevent floating inputs. 3. 1uF Capacitor ¦ Quantity: 1 ¦ Purpose: Used to generate a clock pulse for the counter IC. 4. 10k Ohm Resistor ¦ Quantity: 1 ¦ Purpose: Used in conjunction with the capacitor to form an RC circuit for generating clock pulses. 5. 1N4148 Diode ¦ Quantity: 1 ¦ Purpose: Used to prevent reverse current flow from the capacitor to the resistor when the switch is open. 6. SPST Switch ¦ Quantity: 1 ¦ Purpose: Used to manually generate a clock pulse for the counter IC. 7. 74HC08 AND Gate IC ¦ Quantity: 1 ¦ Purpose: Used to reset the counter after counting to 3. 8. 1k Ohm Resistor ¦ Quantity: 1 ¦ Purpose: Used to pull down the reset pin of the counter IC to prevent it from floating. Note: The 74HC93 4-bit Binary Ripple Counter IC is used here instead of a 3-bit counter because 3-bit ripple counter ICs are not commonly available. The 4th bit of the 74HC93 is simply not used in this circuit. | Connections: U1_74HC93: 1_CLR: R4_1k_2, U2_74HC08_3 2_CLK: R1_1k_2, D1_1N4148_1 3_CLK: NC 4_CLR: NC 5_QA: OUTPUT_1 6_QB: OUTPUT_2 7_QC: OUTPUT_3 8_GND: GND 9_QD: NC 10_PE: NC 11_TE: NC 12_CET: NC 13_CP1: NC 14_VCC: POWER_5V U2_74HC08: 1_A: OUTPUT_2 2_B: OUTPUT_3 3_Y: U1_74HC93_1_CLR, R4_1k_2 4_GND: GND 5_A: NC 6_B: NC 7_Y: NC 8_VCC: POWER_5V 9_A: NC 10_B: NC 11_Y: NC 12_A: NC 13_B: NC 14_Y: NC R1_1k: 1: POWER_5V 2: U1_74HC93_2_CLK, D1_1N4148_1 R2_1k: 1: POWER_5V 2: U1_74HC93_2_CLK, D1_1N4148_1 R3_1k: 1: POWER_5V 2: U1_74HC93_2_CLK, D1_1N4148_1 R4_1k: 1: POWER_5V 2: U1_74HC93_1_CLR, U2_74HC08_3 R5_10k: 1: POWER_5V 2: C1_1uF_1 C1_1uF: 1: R5_10k_2 2: GND D1_1N4148: 1: U1_74HC93_2_CLK, R1_1k_2, R2_1k_2, R3_1k_2 2: GND SW1_SPST: 1: POWER_5V 2: R5_10k_1, C1_1uF_1 | U1_74HC93: 1 2 ~ ~ OUT1 OUT2 OUT3 GND ~ ~ ~ ~ ~ PWR5V U2_74HC08: OUT2 OUT3 1 GND ~ ~ ~ PWR5V ~ ~ ~ ~ ~ ~ R1_1k: PWR5V 2 R2_1k: PWR5V 2 R3_1k: PWR5V 2 R4_1k: PWR5V 1 R5_10k: PWR5V 7 C1_1uF: 7 GND D1_1N4148: 2 GND SW1_SPST: PWR5V PWR5V | N | N
0 | Part List: 1. 74HC93 4-bit Binary Ripple Counter IC ¦ Quantity: 1 ¦ Purpose: To count the input pulses and divide it by 2 for each flip-flop. 2. 10K Ohm Resistor ¦ Quantity: 3 ¦ Purpose: To provide the necessary biasing for the LEDs. 3. LED (Light Emitting Diode) ¦ Quantity: 3 ¦ Purpose: To visually indicate the count of the binary counter. 4. 1uF Capacitor ¦ Quantity: 1 ¦ Purpose: To generate the clock signal for the counter IC. 5. 10K Ohm Resistor ¦ Quantity: 1 ¦ Purpose: To work with the capacitor in creating the clock signal. 6. Push Button ¦ Quantity: 1 ¦ Purpose: To manually reset the counter to zero. Note: The 74HC93 IC has an in-built 4-bit counter, but we are only using 3 bits for this circuit. | Connections: U1_74HC93: 1_CLR: R1_10k_1, INPUT_1 2_CLK: C1_1uF_2, R2_10k_2 3_INPUT_A: GND 4_INPUT_B: U1_74HC93_6_QA 5_INPUT_C: U1_74HC93_7_QB 6_QA: U1_74HC93_4_INPUT_B, R3_10k_1, LED1_1 7_QB: U1_74HC93_5_INPUT_C, R4_10k_1, LED2_1 8_QC: R5_10k_1, LED3_1 9_QD: NC 10_CLR: R1_10k_1, INPUT_1 11_CLK: C1_1uF_2, R2_10k_2 12_VCC: POWER_5V 13_GND: GND 14_OUTPUT: OUTPUT_1 R1_10k: 1: U1_74HC93_1_CLR, U1_74HC93_10_CLR 2: INPUT_1 R2_10k: 1: POWER_5V 2: U1_74HC93_2_CLK, U1_74HC93_11_CLK, C1_1uF_1 R3_10k: 1: U1_74HC93_6_QA 2: LED1_2 R4_10k: 1: U1_74HC93_7_QB 2: LED2_2 R5_10k: 1: U1_74HC93_8_QC 2: LED3_2 C1_1uF: 1: R2_10k_2, U1_74HC93_2_CLK, U1_74HC93_11_CLK 2: GND LED1: 1: U1_74HC93_6_QA, R3_10k_1 2: GND LED2: 1: U1_74HC93_7_QB, R4_10k_1 2: GND LED3: 1: U1_74HC93_8_QC, R5_10k_1 2: GND | U1_74HC93: IN1 2 GND 3 4 3 4 5 ~ IN1 2 PWR5V GND OUT1 R1_10k: IN1 IN1 R2_10k: PWR5V 2 R3_10k: 3 8 R4_10k: 4 9 R5_10k: 5 10 C1_1uF: 2 GND LED1: 3 GND LED2: 4 GND LED3: 5 GND | Y | N
0 | Part List: 1. 74HC93 4-bit Binary Counter IC ¦ Quantity: 1 ¦ Purpose: Acts as the main component of the circuit to count the input pulses. 2. 1k Ohm Resistor ¦ Quantity: 3 ¦ Purpose: Used to limit the current flowing through the LEDs. 3. LED (Light Emitting Diode) ¦ Quantity: 3 ¦ Purpose: Used to display the count visually. Each LED represents a bit in the 3-bit counter. 4. 10uF Capacitor ¦ Quantity: 1 ¦ Purpose: Used in conjunction with the resistor to create a simple clock pulse generator. 5. 1M Ohm Resistor ¦ Quantity: 1 ¦ Purpose: Used in conjunction with the capacitor to create a simple clock pulse generator. 6. Push Button ¦ Quantity: 1 ¦ Purpose: Used to manually reset the counter to zero. 7. 10k Ohm Resistor ¦ Quantity: 1 ¦ Purpose: Acts as a pull-down resistor for the reset button to ensure it returns to a known state when not being pressed. Note: The 74HC93 is a 4-bit binary counter, but we are only using 3 bits for this circuit. The fourth bit (QD) is left unused. | Connections: U1_74HC93: 1_CLR1: R7_10k_2, PUSH_BUTTON_1_2 2_CLK1: R5_1M_2, C1_10uF_2 3_D: NC 4_QD: NC 5_QC: LED_3_1, R3_1k_1 6_QB: LED_2_1, R2_1k_1 7_QA: LED_1_1, R1_1k_1 8_GND: GND 9_CLR2: R7_10k_2, PUSH_BUTTON_1_2 10_CLK2: R5_1M_2, C1_10uF_2 11_A: NC 12_B: NC 13_C: NC 14_VCC: POWER_5V R1_1k: 1: U1_74HC93_7_QA 2: GND R2_1k: 1: U1_74HC93_6_QB 2: GND R3_1k: 1: U1_74HC93_5_QC 2: GND R5_1M: 1: POWER_5V 2: U1_74HC93_2_CLK1, U1_74HC93_10_CLK2, C1_10uF_1 R7_10k: 1: POWER_5V 2: U1_74HC93_1_CLR1, U1_74HC93_9_CLR2, PUSH_BUTTON_1_1 C1_10uF: 1: R5_1M_2, U1_74HC93_2_CLK1, U1_74HC93_10_CLK2 2: GND LED_1: 1: U1_74HC93_7_QA 2: GND LED_2: 1: U1_74HC93_6_QB 2: GND LED_3: 1: U1_74HC93_5_QC 2: GND PUSH_BUTTON_1: 1: R7_10k_2, U1_74HC93_1_CLR1, U1_74HC93_9_CLR2 2: GND | U1_74HC93: 1 2 ~ ~ 3 4 5 GND 1 2 ~ ~ ~ PWR5V R1_1k: 5 GND R2_1k: 4 GND R3_1k: 3 GND R5_1M: PWR5V 2 R7_10k: PWR5V 1 C1_10uF: 2 GND LED_1: 5 GND LED_2: 4 GND LED_3: 3 GND PUSH_BUTTON_1: 1 GND | Y | N
0 | Part List: 1. 74HC93 4-bit Binary Ripple Counter IC ¦ Quantity: 1 ¦ Purpose: To count the input pulses and divide it by 2, 4, 8, etc. It is the main component of the ripple counter circuit. 2. 1k Ohm Resistor ¦ Quantity: 3 ¦ Purpose: To limit the current flowing through the LEDs. 3. LED (Light Emitting Diode) ¦ Quantity: 3 ¦ Purpose: To visually indicate the count of the ripple counter. 4. 10uF Capacitor ¦ Quantity: 1 ¦ Purpose: To generate the clock signal for the counter IC. 5. 10k Ohm Resistor ¦ Quantity: 1 ¦ Purpose: To work with the capacitor to form an RC oscillator for generating the clock signal. 6. SPST (Single Pole Single Throw) Switch ¦ Quantity: 1 ¦ Purpose: To manually reset the counter to zero. 7. 1N4148 Diode ¦ Quantity: 1 ¦ Purpose: To protect the circuit from reverse current when the switch is pressed. Please note that the actual values of the resistors and capacitors may need to be adjusted based on the specific requirements of your circuit, such as the desired frequency of the clock signal. | Connections: U1_74HC93: 1_CLR: R1_1k_2, D1_1N4148_1, SW1_SPST_1 2_CLK: R5_10k_2, C1_10uF_2 3_INPUT: NC 4_INPUT: NC 5_QA: R2_1k_1 6_QB: R3_1k_1 7_QC: R4_1k_1 8_GND: GND 9_QD: NC 10_RCO: NC 11_CLR: NC 12_CLK: NC 13_VCC: POWER_5V 14_RCO: NC 15_INPUT: NC 16_INPUT: NC R1_1k: 1: U1_74HC93_1_CLR 2: D1_1N4148_1, SW1_SPST_1 R2_1k: 1: U1_74HC93_5_QA 2: LED1_ANODE R3_1k: 1: U1_74HC93_6_QB 2: LED2_ANODE R4_1k: 1: U1_74HC93_7_QC 2: LED3_ANODE R5_10k: 1: POWER_5V 2: U1_74HC93_2_CLK, C1_10uF_1 C1_10uF: 1: R5_10k_2, U1_74HC93_2_CLK 2: GND D1_1N4148: 1: R1_1k_2, SW1_SPST_1 2: GND SW1_SPST: 1: R1_1k_2, D1_1N4148_1 2: POWER_5V LED1: ANODE: R2_1k_2 CATHODE: GND LED2: ANODE: R3_1k_2 CATHODE: GND LED3: ANODE: R4_1k_2 CATHODE: GND | U1_74HC93: 1 2 ~ ~ 3 4 5 GND ~ ~ ~ ~ PWR5V ~ ~ ~ R1_1k: 1 1 R2_1k: 3 7 R3_1k: 4 8 R4_1k: 5 9 R5_10k: PWR5V 2 C1_10uF: 2 GND D1_1N4148: 1 GND SW1_SPST: 1 PWR5V LED1: 7 GND LED2: 8 GND LED3: 9 GND | Y | N
0 | Part List: 1. 74HC93 4-bit Binary Ripple Counter IC ¦ Quantity: 1 ¦ Purpose: To count the input pulses and divide it by 2, 4, 8, etc. depending on the configuration. 2. 1k Ohm Resistor ¦ Quantity: 3 ¦ Purpose: To limit the current flowing through the LEDs. 3. LED (Light Emitting Diode) ¦ Quantity: 3 ¦ Purpose: To visually indicate the count of the ripple counter. 4. 10uF Capacitor ¦ Quantity: 1 ¦ Purpose: To generate a clock pulse for the counter IC. 5. 1M Ohm Resistor ¦ Quantity: 1 ¦ Purpose: To work with the capacitor to generate a clock pulse. 6. 1N4148 Diode ¦ Quantity: 1 ¦ Purpose: To prevent the reverse flow of current from the capacitor to the clock input. 7. SPST (Single Pole Single Throw) Switch ¦ Quantity: 1 ¦ Purpose: To manually reset the counter to zero. Note: The 74HC93 IC has 4-bit binary counter, but we are only using 3 bits for this circuit. The fourth bit can be left unconnected. | Connections: U1_74HC93: 1_CLR1: R1_1k_2, SW1_SPST_2 2_CLK1: R5_1M_2, D1_1N4148_2 3_D0: OUTPUT_1, R2_1k_1 4_D1: OUTPUT_2, R3_1k_1 5_D2: OUTPUT_3, R4_1k_1 6_D3: NC 7_VSS: GND 8_VDD: POWER_5V 9_CLR2: NC 10_CLK2: NC 11_D4: NC 12_D5: NC 13_D6: NC 14_D7: NC R1_1k: 1: POWER_5V 2: U1_74HC93_1_CLR1, SW1_SPST_2 R2_1k: 1: U1_74HC93_3_D0 2: LED1_ANODE R3_1k: 1: U1_74HC93_4_D1 2: LED2_ANODE R4_1k: 1: U1_74HC93_5_D2 2: LED3_ANODE R5_1M: 1: POWER_5V 2: U1_74HC93_2_CLK1, D1_1N4148_2, C1_10uF_1 C1_10uF: 1: R5_1M_2, D1_1N4148_2 2: GND D1_1N4148: 1: POWER_5V 2: R5_1M_2, U1_74HC93_2_CLK1, C1_10uF_1 SW1_SPST: 1: POWER_5V 2: U1_74HC93_1_CLR1, R1_1k_2 LED1: ANODE: R2_1k_2 CATHODE: GND LED2: ANODE: R3_1k_2 CATHODE: GND LED3: ANODE: R4_1k_2 CATHODE: GND | U1_74HC93: 1 2 OUT1 OUT2 OUT3 ~ GND PWR5V ~ ~ ~ ~ ~ ~ R1_1k: PWR5V 1 R2_1k: OUT1 7 R3_1k: OUT2 8 R4_1k: OUT3 9 R5_1M: PWR5V 2 C1_10uF: 2 GND D1_1N4148: PWR5V 2 SW1_SPST: PWR5V 1 LED1: 7 GND LED2: 8 GND LED3: 9 GND | Y | N
0 | Part List: 1. 74HC93 4-bit Binary Ripple Counter IC ¦ Quantity: 1 ¦ Purpose: To count the input pulses and divide it by 2, 4, 8, etc. 2. 1kΩ Resistor ¦ Quantity: 3 ¦ Purpose: To limit the current flowing through the LEDs. 3. LED (Light Emitting Diode) ¦ Quantity: 3 ¦ Purpose: To visually indicate the count sequence. 4. 10nF Capacitor ¦ Quantity: 1 ¦ Purpose: To stabilize the power supply voltage. 5. 10kΩ Resistor ¦ Quantity: 1 ¦ Purpose: To provide the necessary resistance for the 555 Timer IC in astable mode. 6. NE555 Timer IC ¦ Quantity: 1 ¦ Purpose: To generate the clock pulses for the counter IC. 7. 1uF Capacitor ¦ Quantity: 1 ¦ Purpose: To determine the frequency of the clock pulses generated by the 555 Timer IC. Note: The 3-bit ripple counter will count from 0 to 7. If you want to reset the counter to 0 after the count of 7, you will need to add a reset circuitry. | Connections: U1_74HC93: 1_CLR: NC 2_CLKA: U2_NE555_3_OUT 3_CLKB: U1_74HC93_6_QA 4_D: NC 5_QC: R2_1k_1, LED2_Anode 6_QA: U1_74HC93_3_CLKB, R1_1k_1, LED1_Anode 7_GND: GND 8_QB: R3_1k_1, LED3_Anode 9_CLR: NC 10_CLK: NC 11_QD: NC 12_RC: NC 13_RD: NC 14_VCC: POWER_5V, C1_10nF_1 U2_NE555: 1_GND: GND 2_TRIG: U2_NE555_6_THRES, R5_10k_2, C2_1uF_1 3_OUT: U1_74HC93_2_CLKA 4_RESET: POWER_5V 5_CTRL: NC 6_THRES: U2_NE555_2_TRIG, R5_10k_1 7_DISCH: R5_10k_1 8_VCC: POWER_5V, C1_10nF_1 R1_1k: 1: U1_74HC93_6_QA 2: LED1_Cathode, GND R2_1k: 1: U1_74HC93_5_QC 2: LED2_Cathode, GND R3_1k: 1: U1_74HC93_8_QB 2: LED3_Cathode, GND R5_10k: 1: U2_NE555_6_THRES, U2_NE555_7_DISCH 2: U2_NE555_2_TRIG C1_10nF: 1: POWER_5V, U1_74HC93_14_VCC, U2_NE555_8_VCC 2: GND C2_1uF: 1: U2_NE555_2_TRIG 2: GND LED1: Anode: U1_74HC93_6_QA Cathode: R1_1k_2, GND LED2: Anode: U1_74HC93_5_QC Cathode: R2_1k_2, GND LED3: Anode: U1_74HC93_8_QB Cathode: R3_1k_2, GND | U1_74HC93: ~ 1 2 ~ 3 2 GND 4 ~ ~ ~ ~ ~ PWR5V U2_NE555: GND 6 1 PWR5V ~ 6 6 PWR5V R1_1k: 2 0 R2_1k: 3 0 R3_1k: 4 0 R5_10k: 6 6 C1_10nF: PWR5V GND C2_1uF: 6 GND LED1: 2 0 LED2: 3 0 LED3: 4 0 | N | N

## Sheet7
Temperature | Description Output | Connections Output | Connections Netlist Output | Correct Parts | Correct Connections
0 | Part List: 1. LM7805 Voltage Regulator IC ¦ Quantity: 1 ¦ Purpose: To regulate the input voltage of 15V down to 5V. 2. 10uF Capacitor ¦ Quantity: 1 ¦ Purpose: To filter any high frequency noise from the input voltage. 3. 0.1uF Capacitor ¦ Quantity: 1 ¦ Purpose: To filter any high frequency noise from the output voltage. | Connections: U1_LM7805: 1_INPUT: POWER_15V, C1_10uF_1 2_GND: GND, C1_10uF_2, C2_0.1uF_2 3_OUTPUT: POWER_5V, C2_0.1uF_1 C1_10uF: 1: POWER_15V, U1_LM7805_1_INPUT 2: GND, U1_LM7805_2_GND C2_0.1uF: 1: POWER_5V, U1_LM7805_3_OUTPUT 2: GND, U1_LM7805_2_GND | U1_LM7805: PWR15V GND PWR5V C1_10uF: PWR15V GND C2_0.1uF: PWR5V GND | Y | Y
0 | Part List: 1. LM7805 Voltage Regulator IC ¦ Quantity: 1 ¦ Purpose: To regulate the input voltage of 15V down to a steady 5V output. 2. 10uF Capacitor ¦ Quantity: 1 ¦ Purpose: To filter any high frequency noise from the input voltage. 3. 0.1uF Capacitor ¦ Quantity: 1 ¦ Purpose: To provide stability and improve transient response on the output side. 4. 1k Ohm Resistor ¦ Quantity: 1 ¦ Purpose: To provide a load to the regulator to ensure it operates correctly. | Connections: U1_LM7805: 1_INPUT: POWER_15V, C1_10uF_1 2_GND: GND, C1_10uF_2, C2_0.1uF_2, R1_1k_1 3_OUTPUT: POWER_5V, C2_0.1uF_1, R1_1k_2 C1_10uF: 1: POWER_15V, U1_LM7805_1_INPUT 2: GND, U1_LM7805_2_GND C2_0.1uF: 1: POWER_5V, U1_LM7805_3_OUTPUT 2: GND, U1_LM7805_2_GND R1_1k: 1: GND, U1_LM7805_2_GND 2: POWER_5V, U1_LM7805_3_OUTPUT | U1_LM7805: PWR15V GND PWR5V C1_10uF: PWR15V GND C2_0.1uF: PWR5V GND R1_1k: GND PWR5V | Y | Y
0 | Part List: 1. LM7805 Voltage Regulator IC ¦ Quantity: 1 ¦ Purpose: To regulate the input voltage of 15V down to a steady 5V output. 2. 10uF Capacitor ¦ Quantity: 1 ¦ Purpose: To filter out any high frequency noise from the input voltage. 3. 0.1uF Capacitor ¦ Quantity: 1 ¦ Purpose: To provide additional noise filtering on the output voltage. | Connections: U1_LM7805: 1_INPUT: POWER_15V, C1_10uF_1 2_GND: GND, C1_10uF_2, C2_0.1uF_2 3_OUTPUT: POWER_5V, C2_0.1uF_1 C1_10uF: 1: POWER_15V, U1_LM7805_1_INPUT 2: GND, U1_LM7805_2_GND C2_0.1uF: 1: POWER_5V, U1_LM7805_3_OUTPUT 2: GND, U1_LM7805_2_GND | U1_LM7805: PWR15V GND PWR5V C1_10uF: PWR15V GND C2_0.1uF: PWR5V GND | Y | Y
0 | Part List: LM7805 Voltage Regulator IC ¦ Quantity: 1 ¦ Purpose: To regulate the input voltage of 15V down to 5V. 10uF Capacitor ¦ Quantity: 1 ¦ Purpose: To filter any high frequency noise from the input voltage. 0.1uF Capacitor ¦ Quantity: 1 ¦ Purpose: To filter any high frequency noise from the output voltage. 1k Ohm Resistor ¦ Quantity: 1 ¦ Purpose: To provide a load to the regulator to ensure stability. | Connections: U1_LM7805: 1_INPUT: POWER_15V, C1_10uF_1 2_GND: GND, C1_10uF_2, C2_0.1uF_2, R1_1k_2 3_OUTPUT: POWER_5V, C2_0.1uF_1, R1_1k_1 C1_10uF: 1: POWER_15V, U1_LM7805_1_INPUT 2: GND, U1_LM7805_2_GND C2_0.1uF: 1: POWER_5V, U1_LM7805_3_OUTPUT 2: GND, U1_LM7805_2_GND R1_1k: 1: POWER_5V, U1_LM7805_3_OUTPUT 2: GND, U1_LM7805_2_GND | U1_LM7805: PWR15V GND PWR5V C1_10uF: PWR15V GND C2_0.1uF: PWR5V GND R1_1k: PWR5V GND | Y | Y
0 | Part List: 1. LM7805 Voltage Regulator IC ¦ Quantity: 1 ¦ Purpose: To convert 15V input voltage to 5V output voltage. 2. 10uF Capacitor ¦ Quantity: 1 ¦ Purpose: To filter the input voltage to the voltage regulator. 3. 0.1uF Capacitor ¦ Quantity: 1 ¦ Purpose: To filter the output voltage from the voltage regulator. | Connections: U1_LM7805: 1_INPUT: POWER_15V, C1_10uF_2 2_GND: GND, C1_10uF_1, C2_0.1uF_1 3_OUTPUT: POWER_5V, C2_0.1uF_2 C1_10uF: 1: GND, U1_LM7805_2_GND 2: POWER_15V, U1_LM7805_1_INPUT C2_0.1uF: 1: GND, U1_LM7805_2_GND 2: POWER_5V, U1_LM7805_3_OUTPUT | U1_LM7805: PWR15V GND PWR5V C1_10uF: GND PWR15V C2_0.1uF: GND PWR5V | Y | Y
0 | Part List: 1. LM7805 Voltage Regulator IC ¦ Quantity: 1 ¦ Purpose: To regulate the input voltage of 15V down to 5V. 2. 10uF Capacitor ¦ Quantity: 1 ¦ Purpose: To filter any high frequency noise from the input voltage. 3. 0.1uF Capacitor ¦ Quantity: 1 ¦ Purpose: To filter any high frequency noise from the output voltage. 4. 1k Ohm Resistor ¦ Quantity: 1 ¦ Purpose: To provide a load to the regulator to ensure stability. | Connections: U1_LM7805: 1_INPUT: POWER_15V, C1_10uF_1 2_GND: GND, C1_10uF_2, C2_0.1uF_2, R1_1k_2 3_OUTPUT: POWER_5V, C2_0.1uF_1, R1_1k_1 C1_10uF: 1: POWER_15V, U1_LM7805_1_INPUT 2: GND, U1_LM7805_2_GND C2_0.1uF: 1: POWER_5V, U1_LM7805_3_OUTPUT 2: GND, U1_LM7805_2_GND R1_1k: 1: POWER_5V, U1_LM7805_3_OUTPUT 2: GND, U1_LM7805_2_GND | U1_LM7805: PWR15V GND PWR5V C1_10uF: PWR15V GND C2_0.1uF: PWR5V GND R1_1k: PWR5V GND | Y | Y
0 | Part List: 1. LM7805 Voltage Regulator IC ¦ Quantity: 1 ¦ Purpose: To regulate the input voltage of 15V down to 5V. 2. 10uF Capacitor ¦ Quantity: 1 ¦ Purpose: To filter any high frequency noise from the input voltage. 3. 0.1uF Capacitor ¦ Quantity: 1 ¦ Purpose: To filter any high frequency noise from the output voltage. | Connections: U1_LM7805: 1_INPUT: POWER_15V, C1_10uF_1 2_GND: GND, C1_10uF_2, C2_0.1uF_1 3_OUTPUT: POWER_5V, C2_0.1uF_2 C1_10uF: 1: POWER_15V, U1_LM7805_1_INPUT 2: GND, U1_LM7805_2_GND C2_0.1uF: 1: GND, U1_LM7805_2_GND 2: POWER_5V, U1_LM7805_3_OUTPUT | U1_LM7805: PWR15V GND PWR5V C1_10uF: PWR15V GND C2_0.1uF: GND PWR5V | Y | Y
0 | Part List: 1. LM7805 Voltage Regulator IC ¦ Quantity: 1 ¦ Purpose: To convert 15V input voltage to 5V output voltage. 2. 10uF Capacitor ¦ Quantity: 1 ¦ Purpose: To filter the input voltage to the voltage regulator. 3. 0.1uF Capacitor ¦ Quantity: 1 ¦ Purpose: To filter the output voltage from the voltage regulator. 4. 1k Ohm Resistor ¦ Quantity: 1 ¦ Purpose: To provide a load for the voltage regulator to ensure stability. | Connections: U1_LM7805: 1_INPUT: POWER_15V, C1_10uF_1 2_GND: GND, C1_10uF_2, C2_0.1uF_1, R1_1k_1 3_OUTPUT: POWER_5V, C2_0.1uF_2, R1_1k_2 C1_10uF: 1: POWER_15V, U1_LM7805_1_INPUT 2: GND, U1_LM7805_2_GND C2_0.1uF: 1: GND, U1_LM7805_2_GND 2: POWER_5V, U1_LM7805_3_OUTPUT, R1_1k_2 R1_1k: 1: GND, U1_LM7805_2_GND, C2_0.1uF_1 2: POWER_5V, U1_LM7805_3_OUTPUT, C2_0.1uF_2 | U1_LM7805: PWR15V GND PWR5V C1_10uF: PWR15V GND C2_0.1uF: GND PWR5V R1_1k: GND PWR5V | Y | Y
0 | Part List: 1. LM7805 Voltage Regulator IC ¦ Quantity: 1 ¦ Purpose: To regulate the input voltage of 15V down to 5V. 2. 10uF Capacitor ¦ Quantity: 1 ¦ Purpose: To filter the input voltage to the voltage regulator. 3. 0.1uF Capacitor ¦ Quantity: 1 ¦ Purpose: To filter the output voltage from the voltage regulator. | Connections: U1_LM7805: 1_INPUT: POWER_15V, C1_10uF_1 2_GND: GND, C1_10uF_2, C2_0.1uF_2 3_OUTPUT: POWER_5V, C2_0.1uF_1 C1_10uF: 1: POWER_15V, U1_LM7805_1_INPUT 2: GND, U1_LM7805_2_GND C2_0.1uF: 1: POWER_5V, U1_LM7805_3_OUTPUT 2: GND, U1_LM7805_2_GND | U1_LM7805: PWR15V GND PWR5V C1_10uF: PWR15V GND C2_0.1uF: PWR5V GND | Y | Y
0 | Part List: 1. LM7805 Voltage Regulator IC ¦ Quantity: 1 ¦ Purpose: To regulate the input voltage of 15V down to 5V. 2. 10uF Capacitor ¦ Quantity: 1 ¦ Purpose: To filter any high frequency noise from the input voltage. 3. 0.1uF Capacitor ¦ Quantity: 1 ¦ Purpose: To provide stability and improve transient response on the output side. 4. 1k Ohm Resistor ¦ Quantity: 1 ¦ Purpose: To provide a load to the regulator to ensure it operates correctly. | Connections: U1_LM7805: 1_INPUT: POWER_15V, C1_10uF_1 2_GND: GND, C1_10uF_2, C2_0.1uF_2, R1_1k_1 3_OUTPUT: POWER_5V, C2_0.1uF_1, R1_1k_2 C1_10uF: 1: POWER_15V, U1_LM7805_1_INPUT 2: GND, U1_LM7805_2_GND C2_0.1uF: 1: POWER_5V, U1_LM7805_3_OUTPUT 2: GND, U1_LM7805_2_GND R1_1k: 1: GND, U1_LM7805_2_GND 2: POWER_5V, U1_LM7805_3_OUTPUT | U1_LM7805: PWR15V GND PWR5V C1_10uF: PWR15V GND C2_0.1uF: PWR5V GND R1_1k: GND PWR5V | Y | Y

## Sheet8
Temperature | Description Output | Connections Output | Connections Netlist Output | Correct Parts | Correct Connections
0 | Part List: NE555 Timer IC ¦ Quantity: 1 ¦ Purpose: Used as the main component to generate the square wave frequency. 10k Ohm Resistor (R1) ¦ Quantity: 1 ¦ Purpose: Used to control the charge time of the capacitor. 10k Ohm Resistor (R2) ¦ Quantity: 1 ¦ Purpose: Used to control the discharge time of the capacitor. 0.01uF Capacitor (C1) ¦ Quantity: 1 ¦ Purpose: Determines the frequency of the square wave in conjunction with R1 and R2. 0.1uF Capacitor (C2) ¦ Quantity: 1 ¦ Purpose: Used for decoupling the power supply to the NE555 IC. | Connections: U1_NE555: 1_GND: GND 2_TRIGGER: R1_10k_2, C1_0.01uF_2 3_OUTPUT: OUTPUT_1 4_RESET: POWER_5V 5_CONTROL_VOLTAGE: NC 6_THRESHOLD: R1_10k_2, R2_10k_1, C1_0.01uF_2 7_DISCHARGE: R2_10k_1 8_VCC: POWER_5V, C2_0.1uF_1 R1_10k: 1: POWER_5V 2: U1_NE555_2_TRIGGER, U1_NE555_6_THRESHOLD, C1_0.01uF_2 R2_10k: 1: U1_NE555_6_THRESHOLD, U1_NE555_7_DISCHARGE, C1_0.01uF_2 2: GND C1_0.01uF: 1: GND 2: U1_NE555_2_TRIGGER, U1_NE555_6_THRESHOLD, R1_10k_2, R2_10k_1 C2_0.1uF: 1: POWER_5V, U1_NE555_8_VCC 2: GND | U1_NE555: GND 1 OUT1 PWR5V ~ 1 1 PWR5V R1_10k: PWR5V 1 R2_10k: 1 GND C1_0.01uF: GND 1 C2_0.1uF: PWR5V GND | N | N
0 | Part List: NE555 Timer IC ¦ Quantity: 1 ¦ Purpose: Used as the main component to generate the square wave frequency. 10k Ohm Resistor (R1) ¦ Quantity: 1 ¦ Purpose: Used to control the charge time of the capacitor. 10k Ohm Resistor (R2) ¦ Quantity: 1 ¦ Purpose: Used to control the discharge time of the capacitor. 0.01uF Capacitor (C1) ¦ Quantity: 1 ¦ Purpose: Determines the frequency of the square wave in conjunction with R1 and R2. 0.1uF Capacitor (C2) ¦ Quantity: 1 ¦ Purpose: Used for decoupling the power supply to the NE555 IC. | Connections: U1_NE555: 1_GND: GND 2_TRIGGER: R1_10k_2, C1_0.01uF_1 3_OUTPUT: OUTPUT_1 4_RESET: POWER_5V 5_CONTROL_VOLTAGE: NC 6_THRESHOLD: R1_10k_2, R2_10k_1, C1_0.01uF_1 7_DISCHARGE: R2_10k_1 8_VCC: POWER_5V, C2_0.1uF_1 R1_10k: 1: POWER_5V 2: U1_NE555_2_TRIGGER, U1_NE555_6_THRESHOLD, C1_0.01uF_1 R2_10k: 1: U1_NE555_6_THRESHOLD, U1_NE555_7_DISCHARGE 2: GND C1_0.01uF: 1: U1_NE555_2_TRIGGER, U1_NE555_6_THRESHOLD, R1_10k_2 2: GND C2_0.1uF: 1: U1_NE555_8_VCC 2: GND | U1_NE555: GND 1 OUT1 PWR5V ~ 1 1 PWR5V R1_10k: PWR5V 1 R2_10k: 1 GND C1_0.01uF: 1 GND C2_0.1uF: PWR5V GND | N | N
0 | Part List: 1. NE555 Timer IC ¦ Quantity: 1 ¦ Purpose: Used as the main component to generate the square wave frequency. 2. 1k Ohm Resistor (R1) ¦ Quantity: 1 ¦ Purpose: Used to control the charging time of the capacitor. 3. 1.2k Ohm Resistor (R2) ¦ Quantity: 1 ¦ Purpose: Used to control the discharging time of the capacitor. 4. 0.01uF Capacitor (C1) ¦ Quantity: 1 ¦ Purpose: Determines the frequency of the output square wave in conjunction with R1 and R2. 5. 10nF Capacitor (C2) ¦ Quantity: 1 ¦ Purpose: Connected to pin 5 of NE555 to prevent high frequency oscillations. 6. 1uF Capacitor (C3) ¦ Quantity: 1 ¦ Purpose: Connected to the power supply pin of NE555 to filter out any noise. | Connections: U1_NE555: 1_GND: GND 2_TRIGGER: R1_1k_2, C1_0.01uF_2 3_OUTPUT: OUTPUT_1 4_RESET: POWER_5V 5_CONTROL_VOLTAGE: C2_10nF_1 6_THRESHOLD: R1_1k_2, R2_1.2k_1, C1_0.01uF_2 7_DISCHARGE: R2_1.2k_2 8_VCC: POWER_5V, C3_1uF_1 R1_1k: 1: POWER_5V 2: U1_NE555_2_TRIGGER, U1_NE555_6_THRESHOLD, C1_0.01uF_1 R2_1.2k: 1: U1_NE555_6_THRESHOLD 2: U1_NE555_7_DISCHARGE, C1_0.01uF_1 C1_0.01uF: 1: R1_1k_2, R2_1.2k_2, U1_NE555_6_THRESHOLD 2: U1_NE555_2_TRIGGER, GND C2_10nF: 1: U1_NE555_5_CONTROL_VOLTAGE 2: GND C3_1uF: 1: U1_NE555_8_VCC 2: GND | U1_NE555: GND 1 OUT1 PWR5V 4 1 5 PWR5V R1_1k: PWR5V 1 R2_1.2k: 1 1 C1_0.01uF: 1 0 C2_10nF: 4 GND C3_1uF: PWR5V GND | N | N
0 | Part List: NE555 Timer IC ¦ Quantity: 1 ¦ Purpose: Used as the main component to generate the square wave frequency. 10k Ohm Resistor (R1) ¦ Quantity: 1 ¦ Purpose: Used to control the charge time of the capacitor. 10k Ohm Resistor (R2) ¦ Quantity: 1 ¦ Purpose: Used to control the discharge time of the capacitor. 0.01uF Capacitor (C1) ¦ Quantity: 1 ¦ Purpose: Determines the frequency of the square wave in conjunction with R1 and R2. 0.1uF Capacitor (C2) ¦ Quantity: 1 ¦ Purpose: Used for decoupling the power supply to the NE555 IC. | Connections: U1_NE555: 1_GND: GND 2_TRIGGER: R1_10k_2, C1_0.01uF_2 3_OUTPUT: OUTPUT_1 4_RESET: POWER_5V 5_CONTROL_VOLT: C2_0.1uF_1 6_THRESHOLD: R1_10k_2, R2_10k_1, C1_0.01uF_2 7_DISCHARGE: R2_10k_1 8_VCC: POWER_5V, C2_0.1uF_2 R1_10k: 1: POWER_5V 2: U1_NE555_2_TRIGGER, U1_NE555_6_THRESHOLD, C1_0.01uF_2 R2_10k: 1: U1_NE555_6_THRESHOLD, U1_NE555_7_DISCHARGE, C1_0.01uF_2 2: GND C1_0.01uF: 1: GND 2: U1_NE555_2_TRIGGER, U1_NE555_6_THRESHOLD, R1_10k_2, R2_10k_1 C2_0.1uF: 1: U1_NE555_5_CONTROL_VOLT 2: POWER_5V, U1_NE555_8_VCC | U1_NE555: GND 1 OUT1 PWR5V 4 1 1 PWR5V R1_10k: PWR5V 1 R2_10k: 1 GND C1_0.01uF: GND 1 C2_0.1uF: 4 PWR5V | N | N
0 | Part List: 1. NE555 Timer IC ¦ Quantity: 1 ¦ Purpose: Used as the main component to generate the square wave frequency. 2. 10k Ohm Resistor (R1) ¦ Quantity: 1 ¦ Purpose: Used to control the charge time of the capacitor. 3. 4.7k Ohm Resistor (R2) ¦ Quantity: 1 ¦ Purpose: Used to control the discharge time of the capacitor. 4. 0.01uF Capacitor (C1) ¦ Quantity: 1 ¦ Purpose: Determines the frequency of the output square wave in conjunction with R1 and R2. 5. 0.1uF Capacitor (C2) ¦ Quantity: 1 ¦ Purpose: Used for decoupling the power supply to the NE555 IC. 6. 1N4148 Diode ¦ Quantity: 1 ¦ Purpose: Used to ensure the duty cycle of the square wave is approximately 50%. Note: The values of R1, R2, and C1 are calculated for a frequency of approximately 10kHz. Adjust these values to fine-tune the frequency as needed. | Connections: U1_NE555: 1_GND: GND 2_TRIGGER: R2_4.7k_2, C1_0.01uF_2 3_OUTPUT: OUTPUT_1 4_RESET: POWER_5V 5_CONTROL_VOLTAGE: C2_0.1uF_1 6_THRESHOLD: R1_10k_2, R2_4.7k_1, C1_0.01uF_1 7_DISCHARGE: R1_10k_1, D1_1N4148_ANODE 8_VCC: POWER_5V, C2_0.1uF_2 R1_10k: 1: U1_NE555_7_DISCHARGE, D1_1N4148_CATHODE 2: U1_NE555_6_THRESHOLD R2_4.7k: 1: U1_NE555_6_THRESHOLD 2: U1_NE555_2_TRIGGER C1_0.01uF: 1: U1_NE555_6_THRESHOLD 2: U1_NE555_2_TRIGGER, GND C2_0.1uF: 1: U1_NE555_5_CONTROL_VOLTAGE 2: U1_NE555_8_VCC, GND D1_1N4148: ANODE: U1_NE555_7_DISCHARGE CATHODE: R1_10k_1 | U1_NE555: GND 1 OUT1 PWR5V 4 5 6 PWR5V R1_10k: 6 5 R2_4.7k: 5 1 C1_0.01uF: 5 0 C2_0.1uF: 4 0 D1_1N4148: 6 6 | N | N
0 | Part List: NE555 Timer IC ¦ Quantity: 1 ¦ Purpose: Used as the main component to generate the square wave frequency. 10k Ohm Resistor (R1) ¦ Quantity: 1 ¦ Purpose: Used to control the charge time of the capacitor. 10k Ohm Resistor (R2) ¦ Quantity: 1 ¦ Purpose: Used to control the discharge time of the capacitor. 0.01uF Capacitor (C1) ¦ Quantity: 1 ¦ Purpose: Determines the frequency of the output square wave in conjunction with R1 and R2. 0.1uF Capacitor (C2) ¦ Quantity: 1 ¦ Purpose: Used for decoupling the power supply to the NE555 IC. | Connections: U1_NE555: 1_GND: GND 2_TRIGGER: R1_10k_2, C1_0.01uF_2 3_OUTPUT: OUTPUT_1 4_RESET: POWER_5V 5_CONTROL_VOLTAGE: NC 6_THRESHOLD: R1_10k_2, R2_10k_1, C1_0.01uF_2 7_DISCHARGE: R2_10k_1 8_VCC: POWER_5V, C2_0.1uF_1 R1_10k: 1: POWER_5V 2: U1_NE555_2_TRIGGER, U1_NE555_6_THRESHOLD, C1_0.01uF_2 R2_10k: 1: U1_NE555_6_THRESHOLD, U1_NE555_7_DISCHARGE 2: GND C1_0.01uF: 1: GND 2: U1_NE555_2_TRIGGER, U1_NE555_6_THRESHOLD, R1_10k_2 C2_0.1uF: 1: POWER_5V, U1_NE555_8_VCC 2: GND | U1_NE555: GND 1 OUT1 PWR5V ~ 1 1 PWR5V R1_10k: PWR5V 1 R2_10k: 1 GND C1_0.01uF: GND 1 C2_0.1uF: PWR5V GND | N | N
0 | Part List: 1. NE555 Timer IC ¦ Quantity: 1 ¦ Purpose: Used as the main component to generate the square wave frequency. 2. 10k Ohm Resistor (R1) ¦ Quantity: 1 ¦ Purpose: Used to control the charge time of the capacitor. 3. 4.7k Ohm Resistor (R2) ¦ Quantity: 1 ¦ Purpose: Used to control the discharge time of the capacitor. 4. 0.01uF Capacitor (C1) ¦ Quantity: 1 ¦ Purpose: Determines the frequency of the output square wave in conjunction with R1 and R2. 5. 0.1uF Capacitor (C2) ¦ Quantity: 1 ¦ Purpose: Used for decoupling the power supply to the NE555 IC. 6. 1N4148 Diode ¦ Quantity: 1 ¦ Purpose: Used to ensure the duty cycle of the square wave is approximately 50%. Note: The values of R1, R2, and C1 are calculated for a frequency of approximately 10kHz. Adjust these values to fine-tune the frequency as needed. | Connections: U1_NE555: 1_GND: GND 2_TRIGGER: R2_4.7k_2, C1_0.01uF_2 3_OUTPUT: OUTPUT_1 4_RESET: POWER_5V 5_CONTROL_VOLTAGE: C2_0.1uF_1 6_THRESHOLD: R1_10k_2, R2_4.7k_1, C1_0.01uF_1 7_DISCHARGE: R1_10k_1 8_VCC: POWER_5V, C2_0.1uF_2 R1_10k: 1: U1_NE555_7_DISCHARGE 2: U1_NE555_6_THRESHOLD, R2_4.7k_1, C1_0.01uF_1 R2_4.7k: 1: U1_NE555_6_THRESHOLD, R1_10k_2, C1_0.01uF_1 2: U1_NE555_2_TRIGGER C1_0.01uF: 1: U1_NE555_6_THRESHOLD, R1_10k_2, R2_4.7k_1 2: U1_NE555_2_TRIGGER, GND C2_0.1uF: 1: U1_NE555_5_CONTROL_VOLTAGE 2: U1_NE555_8_VCC, GND D1_1N4148: 1_ANODE: R1_10k_1 2_CATHODE: U1_NE555_6_THRESHOLD, R1_10k_2, R2_4.7k_1, C1_0.01uF_1 | U1_NE555: GND 1 OUT1 PWR5V 4 5 6 PWR5V R1_10k: 6 5 R2_4.7k: 5 1 C1_0.01uF: 5 0 C2_0.1uF: 4 0 D1_1N4148: 6 5 | N | N
0 | Part List: NE555 Timer IC ¦ Quantity: 1 ¦ Purpose: Used as the main component to generate the square wave frequency. 10k Ohm Resistor ¦ Quantity: 1 ¦ Purpose: Used to control the timing interval for the NE555 timer IC. 100k Ohm Resistor ¦ Quantity: 1 ¦ Purpose: Used to control the timing interval for the NE555 timer IC. 0.01uF Capacitor ¦ Quantity: 1 ¦ Purpose: Used to control the timing interval for the NE555 timer IC. 0.1uF Capacitor ¦ Quantity: 1 ¦ Purpose: Used for decoupling in the power supply to the NE555 timer IC. | Connections: U1_NE555: 1_GND: GND 2_TRIGGER: R1_10k_2, C1_0.01uF_2 3_OUTPUT: OUTPUT_1 4_RESET: POWER_5V 5_CONTROL_VOLTAGE: C2_0.1uF_1 6_THRESHOLD: R1_10k_2, R2_100k_1, C1_0.01uF_2 7_DISCHARGE: R2_100k_1 8_VCC: POWER_5V, C2_0.1uF_2 R1_10k: 1: POWER_5V 2: U1_NE555_2_TRIGGER, U1_NE555_6_THRESHOLD, C1_0.01uF_2 R2_100k: 1: U1_NE555_6_THRESHOLD, U1_NE555_7_DISCHARGE 2: GND C1_0.01uF: 1: GND 2: U1_NE555_2_TRIGGER, U1_NE555_6_THRESHOLD, R1_10k_2 C2_0.1uF: 1: U1_NE555_5_CONTROL_VOLTAGE 2: U1_NE555_8_VCC, POWER_5V | U1_NE555: GND 1 OUT1 PWR5V 4 1 1 PWR5V R1_10k: PWR5V 1 R2_100k: 1 GND C1_0.01uF: GND 1 C2_0.1uF: 4 PWR5V | N | N
0 | Part List: NE555 Timer IC ¦ Quantity: 1 ¦ Purpose: Used as the main component to generate the square wave frequency. 10k Ohm Resistor ¦ Quantity: 1 ¦ Purpose: To set the frequency of the square wave. 100k Ohm Resistor ¦ Quantity: 1 ¦ Purpose: To set the frequency of the square wave. 0.001uF Capacitor ¦ Quantity: 1 ¦ Purpose: To set the frequency of the square wave. 0.01uF Capacitor ¦ Quantity: 1 ¦ Purpose: To stabilize the power supply to the NE555. 10uF Electrolytic Capacitor ¦ Quantity: 1 ¦ Purpose: To bypass any low frequency noise present in the power supply. | Connections: U1_NE555: 1_GND: GND 2_TRIGGER: R1_10k_2, C1_0.001uF_2 3_OUTPUT: OUTPUT_1 4_RESET: POWER_5V 5_CONTROL_VOLTAGE: C2_0.01uF_1 6_THRESHOLD: R1_10k_2, R2_100k_1, C1_0.001uF_2 7_DISCHARGE: R2_100k_2 8_VCC: POWER_5V, C3_10uF_1 R1_10k: 1: POWER_5V 2: U1_NE555_2_TRIGGER, U1_NE555_6_THRESHOLD, C1_0.001uF_2 R2_100k: 1: U1_NE555_6_THRESHOLD 2: U1_NE555_7_DISCHARGE, POWER_5V C1_0.001uF: 1: GND 2: U1_NE555_2_TRIGGER, U1_NE555_6_THRESHOLD, R1_10k_2 C2_0.01uF: 1: U1_NE555_5_CONTROL_VOLTAGE 2: GND C3_10uF: 1: U1_NE555_8_VCC 2: GND | U1_NE555: GND 1 OUT1 PWR5V 4 1 5 PWR5V R1_10k: PWR5V 1 R2_100k: 1 PWR5V C1_0.001uF: GND 1 C2_0.01uF: 4 GND C3_10uF: PWR5V GND | N | N
0 | Part List: NE555 Timer IC ¦ Quantity: 1 ¦ Purpose: Used as the main component to generate the square wave frequency. 10k Ohm Resistor (R1) ¦ Quantity: 1 ¦ Purpose: Used to control the charge time of the capacitor. 10k Ohm Resistor (R2) ¦ Quantity: 1 ¦ Purpose: Used to control the discharge time of the capacitor. 0.01uF Capacitor (C1) ¦ Quantity: 1 ¦ Purpose: Determines the frequency of the output square wave in conjunction with R1 and R2. 0.1uF Capacitor (C2) ¦ Quantity: 1 ¦ Purpose: Used for decoupling the power supply to the NE555 IC. | Connections: U1_NE555: 1_GND: GND 2_TRIGGER: R1_10k_2, C1_0.01uF_2 3_OUTPUT: OUTPUT_1 4_RESET: POWER_5V 5_CONTROL_VOLTAGE: NC 6_THRESHOLD: R1_10k_2, R2_10k_1, C1_0.01uF_2 7_DISCHARGE: R2_10k_1 8_VCC: POWER_5V, C2_0.1uF_1 R1_10k: 1: POWER_5V 2: U1_NE555_2_TRIGGER, U1_NE555_6_THRESHOLD, C1_0.01uF_2 R2_10k: 1: U1_NE555_6_THRESHOLD, U1_NE555_7_DISCHARGE 2: GND C1_0.01uF: 1: GND 2: U1_NE555_2_TRIGGER, U1_NE555_6_THRESHOLD, R1_10k_2 C2_0.1uF: 1: POWER_5V, U1_NE555_8_VCC 2: GND | U1_NE555: GND 1 OUT1 PWR5V ~ 1 1 PWR5V R1_10k: PWR5V 1 R2_10k: 1 GND C1_0.01uF: GND 1 C2_0.1uF: PWR5V GND | N | N

## Sheet9
Temperature | Description Output | Connections Output | Connections Netlist Output | Correct Parts | Correct Connections
0 | Part List: LM741 Operational Amplifier ¦ Quantity: 1 ¦ Purpose: This is the main component of the circuit that provides the non-inverting voltage gain. 10k Ohm Resistor (R1) ¦ Quantity: 1 ¦ Purpose: This resistor is used in the feedback loop of the op-amp to set the gain of the circuit. 50k Ohm Resistor (R2) ¦ Quantity: 1 ¦ Purpose: This resistor is used in conjunction with R1 to set the gain of the op-amp circuit. The gain is determined by the ratio of R2 to R1, which in this case is 5 (50k/10k). 0.1uF Capacitor (C1) ¦ Quantity: 1 ¦ Purpose: This capacitor is used to block any DC component of the input signal, allowing only AC signals to pass through. 0.1uF Capacitor (C2) ¦ Quantity: 1 ¦ Purpose: This capacitor is used to stabilize the op-amp by filtering out any high-frequency noise in the power supply. | Connections: U1_LM741: 1_OFFSET_NULL: NC 2_INVERTING_INPUT: R1_10k_2, R2_50k_1 3_NON-INVERTING_INPUT: INPUT_1, C1_0.1uF_2 4_VCC_NEG: GND 5_OFFSET_NULL: NC 6_OUTPUT: OUTPUT_1, R2_50k_2 7_VCC_POS: POWER_15V, C2_0.1uF_1 8_NC: NC R1_10k: 1: GND 2: U1_LM741_2_INVERTING_INPUT, R2_50k_1 R2_50k: 1: U1_LM741_2_INVERTING_INPUT, R1_10k_2 2: U1_LM741_6_OUTPUT C1_0.1uF: 1: GND 2: INPUT_1, U1_LM741_3_NON-INVERTING_INPUT C2_0.1uF: 1: POWER_15V, U1_LM741_7_VCC_POS 2: GND | U1_LM741: ~ 1 IN1 GND ~ OUT1 PWR15V ~ R1_10k: GND 1 R2_50k: 1 OUT1 C1_0.1uF: GND IN1 C2_0.1uF: PWR15V GND | N | Y
0 | Part List: LM741 Operational Amplifier ¦ Quantity: 1 ¦ Purpose: This is the main component of the circuit that provides the non-inverting voltage gain. 10k Ohm Resistor (R1) ¦ Quantity: 1 ¦ Purpose: This resistor is used in the feedback loop of the op-amp to set the gain of the circuit. 2k Ohm Resistor (R2) ¦ Quantity: 1 ¦ Purpose: This resistor is used in conjunction with R1 to set the gain of the circuit. The gain is determined by the ratio of R1 to R2, which in this case is 5. 0.1uF Capacitor (C1) ¦ Quantity: 1 ¦ Purpose: This capacitor is used to filter out any high frequency noise in the input signal. 0.1uF Capacitor (C2) ¦ Quantity: 1 ¦ Purpose: This capacitor is used to stabilize the power supply to the op-amp. | Connections: U1_LM741: 1_OFFSET_NULL: NC 2_INVERTING_INPUT: R2_2k_2 3_NON-INVERTING_INPUT: INPUT_1, R2_2k_1 4_V_MINUS: GND 5_OFFSET_NULL: NC 6_OUTPUT: OUTPUT_1, R1_10k_1 7_V_PLUS: POWER_5V, C2_0.1uF_1 8_NC: NC R1_10k: 1: U1_LM741_6_OUTPUT 2: R2_2k_2, U1_LM741_2_INVERTING_INPUT R2_2k: 1: INPUT_1, U1_LM741_3_NON-INVERTING_INPUT 2: U1_LM741_2_INVERTING_INPUT, R1_10k_2 C1_0.1uF: 1: INPUT_1 2: GND C2_0.1uF: 1: POWER_5V, U1_LM741_7_V_PLUS 2: GND | U1_LM741: ~ 1 IN1 GND ~ OUT1 PWR5V ~ R1_10k: OUT1 1 R2_2k: IN1 1 C1_0.1uF: IN1 GND C2_0.1uF: PWR5V GND | N | N
0 | Part List: LM741 Operational Amplifier ¦ Quantity: 1 ¦ Purpose: To amplify the input signal with a non-inverting voltage gain of 5. 1k Ohm Resistor (R1) ¦ Quantity: 1 ¦ Purpose: To set the non-inverting voltage gain of the op-amp along with R2. 4k Ohm Resistor (R2) ¦ Quantity: 1 ¦ Purpose: To set the non-inverting voltage gain of the op-amp along with R1. The gain is determined by 1 + (R2/R1) = 5. | Connections: U1_LM741: 1_OFFSET_N1: NC 2_INVERTING_INPUT: R2_4k_1, R1_1k_2 3_NON-INVERTING_INPUT: INPUT_1, R1_1k_1 4_VCC_NEG: GND 5_OFFSET_N2: NC 6_OUTPUT: OUTPUT_1, R2_4k_2 7_VCC_POS: POWER_15V 8_NC: NC R1_1k: 1: INPUT_1, U1_LM741_3_NON-INVERTING_INPUT 2: U1_LM741_2_INVERTING_INPUT, R2_4k_1 R2_4k: 1: U1_LM741_2_INVERTING_INPUT, R1_1k_2 2: U1_LM741_6_OUTPUT, OUTPUT_1 | U1_LM741: ~ 1 IN1 GND ~ OUT1 PWR15V ~ R1_1k: IN1 1 R2_4k: 1 OUT1 | Y | N
0 | Part List: LM741 Operational Amplifier ¦ Quantity: 1 ¦ Purpose: This is the main component of the circuit that provides the non-inverting voltage gain. 10k Ohm Resistor (R1) ¦ Quantity: 1 ¦ Purpose: This resistor is used in the feedback loop of the op-amp to set the gain of the circuit. 2k Ohm Resistor (R2) ¦ Quantity: 1 ¦ Purpose: This resistor is used in conjunction with R1 to set the gain of the circuit. The gain is determined by the ratio of R1 to R2, which in this case is 5 (10k/2k). 0.1uF Capacitor (C1) ¦ Quantity: 1 ¦ Purpose: This capacitor is used to block any DC component of the input signal, allowing only AC signals to pass through. 0.1uF Capacitor (C2) ¦ Quantity: 1 ¦ Purpose: This capacitor is used to bypass any high frequency noise at the output of the op-amp to ground, thus stabilizing the op-amp. | Connections: U1_LM741: 1_OFFSET_N1: NC 2_INVERTING_INPUT: R2_2k_2 3_NON-INVERTING_INPUT: INPUT_1, C1_0.1uF_2 4_VCC_NEG: GND 5_OFFSET_N2: NC 6_OUTPUT: R1_10k_1, C2_0.1uF_1, OUTPUT_1 7_VCC_POS: POWER_15V 8_NC: NC R1_10k: 1: U1_LM741_6_OUTPUT 2: R2_2k_1 R2_2k: 1: R1_10k_2 2: U1_LM741_2_INVERTING_INPUT, GND C1_0.1uF: 1: INPUT_1 2: U1_LM741_3_NON-INVERTING_INPUT C2_0.1uF: 1: U1_LM741_6_OUTPUT 2: GND | U1_LM741: ~ 1 IN1 GND ~ OUT1 PWR15V ~ R1_10k: OUT1 5 R2_2k: 5 0 C1_0.1uF: IN1 IN1 C2_0.1uF: OUT1 GND | N | N
0 | Part List: LM741 Operational Amplifier ¦ Quantity: 1 ¦ Purpose: This is the main component of the circuit that provides the non-inverting voltage gain. 10k Ohm Resistor (R1) ¦ Quantity: 1 ¦ Purpose: This resistor is used in the feedback loop of the op-amp to set the gain of the circuit. 50k Ohm Resistor (R2) ¦ Quantity: 1 ¦ Purpose: This resistor is used in conjunction with R1 to set the gain of the circuit. The gain is determined by the ratio of R2 to R1, which in this case is 5 (50k/10k). 0.1uF Capacitor (C1) ¦ Quantity: 1 ¦ Purpose: This capacitor is used to block any DC component of the input signal, allowing only AC signals to pass through. Note: The values of the resistors are chosen to provide a gain of 5. The exact values may need to be adjusted depending on the specific requirements of your circuit. | Connections: U1_LM741: 2_IN+: INPUT_1, C1_0.1uF_2, R1_10k_1 3_IN-: R1_10k_2, R2_50k_1 4_V-: GND 6_OUT: OUTPUT_1, R2_50k_2 7_V+: POWER_15V R1_10k: 1: INPUT_1, C1_0.1uF_2, U1_LM741_2_IN+ 2: U1_LM741_3_IN-, R2_50k_1 R2_50k: 1: U1_LM741_3_IN-, R1_10k_2 2: OUTPUT_1, U1_LM741_6_OUT C1_0.1uF: 1: GND 2: INPUT_1, U1_LM741_2_IN+, R1_10k_1 | U1_LM741: IN1 2 GND OUT1 PWR15V R1_10k: IN1 2 R2_50k: 2 OUT1 C1_0.1uF: GND IN1 | N | N
0 | Part List: LM741 Operational Amplifier ¦ Quantity: 1 ¦ Purpose: This is the main component of the circuit that provides the non-inverting voltage gain. 10k Ohm Resistor (R1) ¦ Quantity: 1 ¦ Purpose: This resistor is used in the feedback loop of the op-amp to set the gain of the circuit. 2k Ohm Resistor (R2) ¦ Quantity: 1 ¦ Purpose: This resistor is used in conjunction with R1 to set the gain of the circuit. The gain is determined by the ratio of R1 to R2, which in this case is 5 (10k/2k). 0.1uF Capacitor (C1) ¦ Quantity: 1 ¦ Purpose: This capacitor is used to filter out any high frequency noise in the input signal. 0.1uF Capacitor (C2) ¦ Quantity: 1 ¦ Purpose: This capacitor is used to stabilize the power supply of the op-amp to prevent oscillations. | Connections: U1_LM741: 1_OFFSET_NULL: NC 2_INVERTING_INPUT: R2_2k_2 3_NON-INVERTING_INPUT: INPUT_1, C1_0.1uF_1 4_VCC_NEG: GND 5_OFFSET_NULL: NC 6_OUTPUT: OUTPUT_1, R1_10k_1 7_VCC_POS: POWER_15V, C2_0.1uF_1 8_NC: NC R1_10k: 1: U1_LM741_6_OUTPUT 2: R2_2k_1 R2_2k: 1: R1_10k_2 2: U1_LM741_2_INVERTING_INPUT, GND C1_0.1uF: 1: U1_LM741_3_NON-INVERTING_INPUT, INPUT_1 2: GND C2_0.1uF: 1: U1_LM741_7_VCC_POS, POWER_15V 2: GND | U1_LM741: ~ 1 IN1 GND ~ OUT1 PWR15V ~ R1_10k: OUT1 5 R2_2k: 5 0 C1_0.1uF: IN1 GND C2_0.1uF: PWR15V GND | N | N
0 | Part List: LM741 Operational Amplifier ¦ Quantity: 1 ¦ Purpose: This is the main component of the circuit that provides the non-inverting voltage gain. 10k Ohm Resistor (R1) ¦ Quantity: 1 ¦ Purpose: This resistor is used in the feedback loop of the op-amp to set the gain of the circuit. 2k Ohm Resistor (R2) ¦ Quantity: 1 ¦ Purpose: This resistor is used in conjunction with R1 to set the gain of the circuit. The gain is determined by the ratio of R1 to R2, which in this case is 5 (10k/2k). 0.1uF Capacitor (C1) ¦ Quantity: 1 ¦ Purpose: This capacitor is used to filter out any high frequency noise in the input signal. 0.1uF Capacitor (C2) ¦ Quantity: 1 ¦ Purpose: This capacitor is used to filter out any high frequency noise in the power supply to the op-amp. | Connections: U1_LM741: 1_OFFSET_NULL: NC 2_INVERTING_INPUT: R2_2k_2 3_NON-INVERTING_INPUT: INPUT_1, C1_0.1uF_2 4_VCC_NEG: GND 5_OFFSET_NULL: NC 6_OUTPUT: OUTPUT_1, R1_10k_1 7_VCC_POS: POWER_15V, C2_0.1uF_1 8_NC: NC R1_10k: 1: OUTPUT_1, U1_LM741_6_OUTPUT 2: R2_2k_1 R2_2k: 1: R1_10k_2 2: U1_LM741_2_INVERTING_INPUT, GND C1_0.1uF: 1: GND 2: INPUT_1, U1_LM741_3_NON-INVERTING_INPUT C2_0.1uF: 1: POWER_15V, U1_LM741_7_VCC_POS 2: GND | U1_LM741: ~ 1 IN1 GND ~ OUT1 PWR15V ~ R1_10k: OUT1 5 R2_2k: 5 0 C1_0.1uF: GND IN1 C2_0.1uF: PWR15V GND | N | N
0 | Part List: LM741 Operational Amplifier ¦ Quantity: 1 ¦ Purpose: This is the main component of the circuit that provides the non-inverting voltage gain. 10k Ohm Resistor (R1) ¦ Quantity: 1 ¦ Purpose: This resistor is used in the feedback loop of the op-amp to set the gain of the circuit. 2k Ohm Resistor (R2) ¦ Quantity: 1 ¦ Purpose: This resistor is used in conjunction with R1 to set the gain of the circuit. The gain is determined by the ratio of R1 to R2, which in this case is 5 (10k/2k). 0.1uF Capacitor (C1) ¦ Quantity: 1 ¦ Purpose: This capacitor is used to block any DC component of the input signal, allowing only AC signals to pass through. 0.1uF Capacitor (C2) ¦ Quantity: 1 ¦ Purpose: This capacitor is used to bypass the power supply noise to the ground, providing a cleaner power supply to the op-amp. | Connections: U1_LM741: 1_OFFSET_NULL: NC 2_INVERTING_INPUT: R2_2k_2 3_NON-INVERTING_INPUT: INPUT_1, C1_0.1uF_2 4_VCC_NEG: GND 5_OFFSET_NULL: NC 6_OUTPUT: OUTPUT_1, R1_10k_1 7_VCC_POS: POWER_15V, C2_0.1uF_1 8_NC: NC R1_10k: 1: OUTPUT_1, U1_LM741_6_OUTPUT 2: R2_2k_1 R2_2k: 1: R1_10k_2 2: U1_LM741_2_INVERTING_INPUT, GND C1_0.1uF: 1: INPUT_1 2: U1_LM741_3_NON-INVERTING_INPUT C2_0.1uF: 1: POWER_15V, U1_LM741_7_VCC_POS 2: GND | U1_LM741: ~ 1 IN1 GND ~ OUT1 PWR15V ~ R1_10k: OUT1 5 R2_2k: 5 0 C1_0.1uF: IN1 IN1 C2_0.1uF: PWR15V GND | N | N
0 | Part List: LM741 Operational Amplifier ¦ Quantity: 1 ¦ Purpose: This is the main component of the circuit that provides the non-inverting voltage gain. 10k Ohm Resistor (R1) ¦ Quantity: 1 ¦ Purpose: This resistor is used in the feedback loop of the op-amp to set the gain of the circuit. 50k Ohm Resistor (R2) ¦ Quantity: 1 ¦ Purpose: This resistor is used in conjunction with R1 to set the gain of the circuit. The gain is determined by the ratio of R2 to R1, which in this case is 5 (50k/10k). 0.1uF Capacitor (C1) ¦ Quantity: 1 ¦ Purpose: This capacitor is used to block any DC component of the input signal, allowing only AC signals to pass through. 0.1uF Capacitor (C2) ¦ Quantity: 1 ¦ Purpose: This capacitor is used to bypass any high frequency noise at the output of the op-amp to ground, thus stabilizing the op-amp. | Connections: U1_LM741: 1_OFFSET_NULL: NC 2_INVERTING_INPUT: R1_10k_1 3_NON-INVERTING_INPUT: INPUT_1, C1_0.1uF_2 4_VCC_NEG: GND 5_OFFSET_NULL: NC 6_OUTPUT: OUTPUT_1, R2_50k_1, C2_0.1uF_1 7_VCC_POS: POWER_15V 8_NC: NC R1_10k: 1: U1_LM741_2_INVERTING_INPUT, R2_50k_2 2: GND R2_50k: 1: U1_LM741_6_OUTPUT, C2_0.1uF_1 2: R1_10k_1 C1_0.1uF: 1: INPUT_1 2: U1_LM741_3_NON-INVERTING_INPUT C2_0.1uF: 1: U1_LM741_6_OUTPUT, R2_50k_1 2: GND | U1_LM741: ~ 1 IN1 GND ~ OUT1 PWR15V ~ R1_10k: 1 GND R2_50k: OUT1 1 C1_0.1uF: IN1 IN1 C2_0.1uF: OUT1 GND | N | N
0 | Part List: LM741 Operational Amplifier ¦ Quantity: 1 ¦ Purpose: This is the main component of the circuit that provides the non-inverting voltage gain. 10k Ohm Resistor (R1) ¦ Quantity: 1 ¦ Purpose: This resistor is used in the feedback loop of the op-amp to set the gain of the circuit. 2k Ohm Resistor (R2) ¦ Quantity: 1 ¦ Purpose: This resistor is used in conjunction with R1 to set the gain of the circuit. The gain is determined by the ratio of R1 to R2, which in this case is 5 (10k/2k). 0.1uF Capacitor (C1) ¦ Quantity: 1 ¦ Purpose: This capacitor is used to block any DC component of the input signal, allowing only AC signals to pass through. 0.1uF Capacitor (C2) ¦ Quantity: 1 ¦ Purpose: This capacitor is used to stabilize the op-amp by filtering out any high frequency noise in the power supply. | Connections: U1_LM741: 1_OFFSET_NULL: NC 2_INVERTING_INPUT: R2_2k_2 3_NON-INVERTING_INPUT: INPUT_1, C1_0.1uF_2 4_VCC_NEG: GND 5_OFFSET_NULL: NC 6_OUTPUT: OUTPUT_1, R1_10k_1 7_VCC_POS: POWER_15V, C2_0.1uF_1 8_NC: NC R1_10k: 1: U1_LM741_6_OUTPUT 2: R2_2k_1 R2_2k: 1: R1_10k_2 2: U1_LM741_2_INVERTING_INPUT, GND C1_0.1uF: 1: INPUT_1 2: U1_LM741_3_NON-INVERTING_INPUT C2_0.1uF: 1: U1_LM741_7_VCC_POS 2: GND | U1_LM741: ~ 1 IN1 GND ~ OUT1 PWR15V ~ R1_10k: OUT1 5 R2_2k: 5 0 C1_0.1uF: IN1 IN1 C2_0.1uF: PWR15V GND | N | N

## Sheet10
Temperature | Description Output | Connections Output | Connections Netlist Output | Correct Parts | Correct Connections
0 | Part List: 1. Arduino Uno R3 (ATMEGA328P) ¦ Quantity: 1 ¦ Purpose: The main microcontroller for the circuit. It will control the MCP4921 DAC and read data from the BME280 sensor. 2. MCP4921 DAC ¦ Quantity: 1 ¦ Purpose: This is a Digital to Analog Converter. It will convert digital signals from the Arduino into analog signals. 3. BME280 sensor ¦ Quantity: 1 ¦ Purpose: This sensor measures temperature, humidity, and atmospheric pressure. The Arduino will read this data for further processing. 4. 10k Ohm Resistor ¦ Quantity: 1 ¦ Purpose: Used for the I2C bus pull-up for the BME280 sensor. 5. 4.7k Ohm Resistor ¦ Quantity: 2 ¦ Purpose: Used for the SPI bus pull-up for the MCP4921 DAC. 6. 0.1uF Capacitor ¦ Quantity: 2 ¦ Purpose: These capacitors are used for decoupling the power supply to the MCP4921 DAC and BME280 sensor. 7. 1uF Capacitor ¦ Quantity: 1 ¦ Purpose: This capacitor is used for stabilizing the reference voltage of the MCP4921 DAC. | Connections: U1_ATMEGA328P: 1_VCC: POWER_5V 2_GND: GND 3_SDA: R1_10k_2, U3_BME280_2_SDA 4_SCL: R1_10k_1, U3_BME280_1_SCL 5_MOSI: R2_4.7k_2, U2_MCP4921_5_SDIN 6_MISO: R2_4.7k_1 7_SCK: R3_4.7k_2, U2_MCP4921_3_SCK 8_SS: R3_4.7k_1, U2_MCP4921_1_CS U2_MCP4921: 1_CS: U1_ATMEGA328P_8_SS, R3_4.7k_1 2_VDD: POWER_5V, C1_0.1uF_1 3_SCK: U1_ATMEGA328P_7_SCK, R3_4.7k_2 4_VOUT: OUTPUT_1 5_SDIN: U1_ATMEGA328P_5_MOSI, R2_4.7k_2 6_VREF: POWER_5V, C2_1uF_1 7_GND: GND, C1_0.1uF_2, C2_1uF_2 8_LDAC: GND U3_BME280: 1_SCL: U1_ATMEGA328P_4_SCL, R1_10k_1 2_SDA: U1_ATMEGA328P_3_SDA, R1_10k_2 3_VDD: POWER_3.3V, C3_0.1uF_1 4_GND: GND, C3_0.1uF_2 R1_10k: 1: U1_ATMEGA328P_4_SCL, U3_BME280_1_SCL 2: U1_ATMEGA328P_3_SDA, U3_BME280_2_SDA R2_4.7k: 1: U1_ATMEGA328P_6_MISO 2: U1_ATMEGA328P_5_MOSI, U2_MCP4921_5_SDIN R3_4.7k: 1: U1_ATMEGA328P_8_SS, U2_MCP4921_1_CS 2: U1_ATMEGA328P_7_SCK, U2_MCP4921_3_SCK C1_0.1uF: 1: U2_MCP4921_2_VDD, POWER_5V 2: U2_MCP4921_7_GND, GND C2_1uF: 1: U2_MCP4921_6_VREF, POWER_5V 2: U2_MCP4921_7_GND, GND C3_0.1uF: 1: U3_BME280_3_VDD, POWER_3.3V 2: U3_BME280_4_GND, GND | U1_ATMEGA328P: PWR5V GND 2 3 4 5 6 7 U2_MCP4921: 7 PWR5V 6 OUT1 4 PWR5V GND GND U3_BME280: 3 2 PWR3.3V GND R1_10k: 3 2 R2_4.7k: 5 4 R3_4.7k: 7 6 C1_0.1uF: PWR5V GND C2_1uF: PWR5V GND C3_0.1uF: PWR3.3V GND | Y | N
0 | Part List: 1. Arduino Uno R3 (ATMEGA328P) ¦ Quantity: 1 ¦ Purpose: The main controller of the circuit. It will control the MCP4921 DAC and read data from the BME280 sensor. 2. MCP4921 DAC ¦ Quantity: 1 ¦ Purpose: This is a Digital to Analog Converter. It will convert digital signals from the Arduino into analog signals. 3. BME280 sensor ¦ Quantity: 1 ¦ Purpose: This sensor measures temperature, humidity, and atmospheric pressure. The Arduino will read this data and process it. 4. 10k Ohm Resistor ¦ Quantity: 2 ¦ Purpose: These resistors are used for the I2C communication between the Arduino and the BME280 sensor. 5. 0.1uF Capacitor ¦ Quantity: 1 ¦ Purpose: This capacitor is used to stabilize the power supply to the MCP4921 DAC. 6. 1uF Capacitor ¦ Quantity: 1 ¦ Purpose: This capacitor is used to stabilize the power supply to the BME280 sensor. 7. Jumper Wires ¦ Quantity: Several ¦ Purpose: These wires are used to connect the components together on the breadboard. | Connections: U1_ATMEGA328P: 1_VCC: POWER_5V 2_GND: GND 3_SDA: R1_10k_1, R2_10k_1, U3_BME280_SDA 4_SCL: R1_10k_2, R2_10k_2, U3_BME280_SCL 5_MOSI: U2_MCP4921_SDAT 6_SCK: U2_MCP4921_SCK 7_CS: U2_MCP4921_CS U2_MCP4921: 1_VDD: POWER_5V, C1_0.1uF_1 2_GND: GND, C1_0.1uF_2 3_SDAT: U1_ATMEGA328P_5_MOSI 4_SCK: U1_ATMEGA328P_6_SCK 5_CS: U1_ATMEGA328P_7_CS 6_VOUT: OUTPUT_1 U3_BME280: 1_VCC: POWER_3.3V, C2_1uF_1 2_GND: GND, C2_1uF_2 3_SDA: U1_ATMEGA328P_3_SDA, R1_10k_1, R2_10k_1 4_SCL: U1_ATMEGA328P_4_SCL, R1_10k_2, R2_10k_2 R1_10k: 1: U1_ATMEGA328P_3_SDA, U3_BME280_SDA 2: U1_ATMEGA328P_4_SCL, U3_BME280_SCL R2_10k: 1: U1_ATMEGA328P_3_SDA, U3_BME280_SDA 2: U1_ATMEGA328P_4_SCL, U3_BME280_SCL C1_0.1uF: 1: U2_MCP4921_VDD 2: GND C2_1uF: 1: U3_BME280_VCC 2: GND | U1_ATMEGA328P: PWR5V GND 2 3 4 5 6 U2_MCP4921: PWR5V GND 4 5 6 OUT1 U3_BME280: PWR3.3V GND 2 3 R1_10k: 2 3 R2_10k: 2 3 C1_0.1uF: PWR5V GND C2_1uF: PWR3.3V GND | Y | N
0 | Part List: 1. Arduino Uno R3 (ATMEGA328P) ¦ Quantity: 1 ¦ Purpose: The main microcontroller for the circuit. It will control the MCP4921 DAC and read data from the BME280 sensor. 2. MCP4921 DAC ¦ Quantity: 1 ¦ Purpose: This is a Digital to Analog Converter. It will convert digital signals from the Arduino into analog signals. 3. BME280 sensor ¦ Quantity: 1 ¦ Purpose: This sensor measures temperature, humidity, and atmospheric pressure. The Arduino will read this data and process it. 4. 10k Ohm Resistor ¦ Quantity: 2 ¦ Purpose: These resistors are used for the I2C communication between the Arduino and the BME280 sensor. 5. 0.1uF Capacitor ¦ Quantity: 1 ¦ Purpose: This capacitor is used to stabilize the power supply to the MCP4921 DAC. 6. 1uF Capacitor ¦ Quantity: 1 ¦ Purpose: This capacitor is used to stabilize the power supply to the BME280 sensor. 7. Jumper Wires ¦ Quantity: As needed ¦ Purpose: These wires are used to connect the components together on the breadboard. | Connections: U1_ATMEGA328P: 1_VCC: POWER_5V 2_GND: GND 3_SDA: R1_10k_2, R2_10k_2, U3_BME280_SDA 4_SCL: R1_10k_1, R2_10k_1, U3_BME280_SCL 5_MOSI: U2_MCP4921_SDAT 6_SCK: U2_MCP4921_SCK 7_SS: U2_MCP4921_CS U2_MCP4921: 1_VDD: POWER_5V 2_GND: GND 3_SDAT: U1_ATMEGA328P_5_MOSI 4_SCK: U1_ATMEGA328P_6_SCK 5_CS: U1_ATMEGA328P_7_SS 6_VOUT: OUTPUT_1, C1_0.1uF_1 U3_BME280: 1_VCC: POWER_3.3V 2_GND: GND 3_SDA: R1_10k_2, R2_10k_2, U1_ATMEGA328P_3_SDA 4_SCL: R1_10k_1, R2_10k_1, U1_ATMEGA328P_4_SCL R1_10k: 1: POWER_3.3V 2: U1_ATMEGA328P_3_SDA, U3_BME280_SDA, R2_10k_2 R2_10k: 1: POWER_3.3V 2: U1_ATMEGA328P_4_SCL, U3_BME280_SCL, R1_10k_2 C1_0.1uF: 1: U2_MCP4921_VOUT, OUTPUT_1 2: GND C2_1uF: 1: POWER_3.3V 2: GND | U1_ATMEGA328P: PWR5V GND 2 3 4 5 6 U2_MCP4921: PWR5V GND 4 5 6 OUT1 U3_BME280: PWR3.3V GND 2 3 R1_10k: PWR3.3V 2 R2_10k: PWR3.3V 2 C1_0.1uF: OUT1 GND C2_1uF: PWR3.3V GND | Y | N
0 | Part List: 1. Arduino Uno R3 (ATMEGA328P) ¦ Quantity: 1 ¦ Purpose: The main microcontroller for the circuit to control the DAC and read data from the BME280 sensor. 2. MCP4921 DAC ¦ Quantity: 1 ¦ Purpose: To convert digital signals from the Arduino into analog signals. 3. BME280 sensor ¦ Quantity: 1 ¦ Purpose: To measure temperature, humidity, and pressure. 4. 10k Ohm Resistor ¦ Quantity: 1 ¦ Purpose: To act as a pull-up resistor for the I2C bus used by the BME280 sensor. 5. 0.1uF Capacitor ¦ Quantity: 1 ¦ Purpose: To decouple the power supply to the MCP4921 DAC. 6. 4.7k Ohm Resistor ¦ Quantity: 1 ¦ Purpose: To act as a pull-up resistor for the SPI bus used by the MCP4921 DAC. 7. 1uF Capacitor ¦ Quantity: 1 ¦ Purpose: To decouple the power supply to the BME280 sensor. | Connections: U1_ATMEGA328P: 1_VCC: POWER_5V 2_GND: GND 3_SDA: R1_10k_1, U3_BME280_SDA 4_SCL: R1_10k_2, U3_BME280_SCL 5_MOSI: R2_4.7k_1, U2_MCP4921_SDIN 6_SCK: R2_4.7k_2, U2_MCP4921_SCK 7_CS: U2_MCP4921_CS U2_MCP4921: 1_VDD: POWER_5V, C1_0.1uF_1 2_GND: GND, C1_0.1uF_2 3_SDIN: U1_ATMEGA328P_5_MOSI, R2_4.7k_1 4_SCK: U1_ATMEGA328P_6_SCK, R2_4.7k_2 5_CS: U1_ATMEGA328P_7_CS 6_VOUT: OUTPUT_1 U3_BME280: 1_VCC: POWER_3.3V, C2_1uF_1 2_GND: GND, C2_1uF_2 3_SDA: U1_ATMEGA328P_3_SDA, R1_10k_1 4_SCL: U1_ATMEGA328P_4_SCL, R1_10k_2 R1_10k: 1: U1_ATMEGA328P_3_SDA, U3_BME280_SDA 2: U1_ATMEGA328P_4_SCL, U3_BME280_SCL R2_4.7k: 1: U1_ATMEGA328P_5_MOSI, U2_MCP4921_SDIN 2: U1_ATMEGA328P_6_SCK, U2_MCP4921_SCK C1_0.1uF: 1: POWER_5V, U2_MCP4921_VDD 2: GND, U2_MCP4921_GND C2_1uF: 1: POWER_3.3V, U3_BME280_VCC 2: GND, U3_BME280_GND | U1_ATMEGA328P: PWR5V GND 2 3 4 5 6 U2_MCP4921: PWR5V GND 4 5 6 OUT1 U3_BME280: PWR3.3V GND 2 3 R1_10k: 2 3 R2_4.7k: 4 5 C1_0.1uF: PWR5V GND C2_1uF: PWR3.3V GND | Y | N
0 | Part List: 1. Arduino Uno R3 (ATMEGA328P) ¦ Quantity: 1 ¦ Purpose: The main microcontroller board for the circuit. It will control the MCP4921 DAC and read data from the BME280 sensor. 2. MCP4921 DAC ¦ Quantity: 1 ¦ Purpose: A Digital-to-Analog Converter. It will convert digital signals from the Arduino into analog signals. 3. BME280 sensor ¦ Quantity: 1 ¦ Purpose: A sensor for measuring temperature, humidity, and pressure. The Arduino will read data from this sensor. 4. 10k Ohm Resistor ¦ Quantity: 1 ¦ Purpose: To be used as a pull-up resistor for the I2C communication between the Arduino and the BME280 sensor. 5. 0.1uF Capacitor ¦ Quantity: 1 ¦ Purpose: To stabilize the power supply to the MCP4921 DAC. 6. 1uF Capacitor ¦ Quantity: 1 ¦ Purpose: To filter the output of the MCP4921 DAC. 7. Jumper Wires ¦ Quantity: Several ¦ Purpose: To connect the components together on the breadboard. | Connections: U1_ATMEGA328P: 1_VCC: POWER_5V 2_GND: GND 3_SDA: R1_10k_2, U3_BME280_2_SDA 4_SCL: R1_10k_2, U3_BME280_1_SCL 5_MOSI: U2_MCP4921_4_SDAT 6_SCK: U2_MCP4921_3_SCK 7_CS: U2_MCP4921_2_CS U2_MCP4921: 1_VDD: POWER_5V 2_CS: U1_ATMEGA328P_7_CS 3_SCK: U1_ATMEGA328P_6_SCK 4_SDAT: U1_ATMEGA328P_5_MOSI 5_GND: GND 6_VOUT: C2_1uF_1 7_VREF: POWER_5V 8_LDAC: GND U3_BME280: 1_SCL: U1_ATMEGA328P_4_SCL, R1_10k_2 2_SDA: U1_ATMEGA328P_3_SDA, R1_10k_2 3_VCC: POWER_3.3V 4_GND: GND R1_10k: 1: POWER_5V 2: U1_ATMEGA328P_3_SDA, U1_ATMEGA328P_4_SCL, U3_BME280_1_SCL, U3_BME280_2_SDA C1_0.1uF: 1: POWER_5V 2: U2_MCP4921_1_VDD, GND C2_1uF: 1: U2_MCP4921_6_VOUT 2: GND Jumper Wires: Several: Used to connect the components together on the breadboard. | U2_MCP4921: PWR5V 5 4 3 GND 6 PWR5V GND U1_ATMEGA328P: PWR5V GND 2 2 3 4 5 U3_BME280: 2 2 PWR3.3V GND R1_10k: PWR5V 2 C1_0.1uF: PWR5V 0 C2_1uF: 6 GND Jumper Wires: 8 | Y | N
0 | Part List: 1. Arduino Uno R3 (ATMEGA328P) ¦ Quantity: 1 ¦ Purpose: The main microcontroller for the circuit. It will control the MCP4921 DAC and read data from the BME280 sensor. 2. MCP4921 DAC ¦ Quantity: 1 ¦ Purpose: This is a Digital to Analog Converter. It will convert digital signals from the Arduino into analog signals. 3. BME280 sensor ¦ Quantity: 1 ¦ Purpose: This sensor measures temperature, humidity, and atmospheric pressure. The Arduino will read this data and process it. 4. 10k Ohm Resistor ¦ Quantity: 2 ¦ Purpose: These resistors are used for the I2C communication between the Arduino and the BME280 sensor. 5. 0.1uF Capacitor ¦ Quantity: 1 ¦ Purpose: This capacitor is used to stabilize the power supply to the MCP4921 DAC. 6. 1uF Capacitor ¦ Quantity: 1 ¦ Purpose: This capacitor is used to stabilize the power supply to the BME280 sensor. 7. Jumper Wires ¦ Quantity: As needed ¦ Purpose: These wires are used to connect the components together on the breadboard. | Connections: U1_ATMEGA328P: 1_VCC: POWER_5V 2_GND: GND 3_SDA: R1_10k_2, U3_BME280_SDA 4_SCL: R2_10k_2, U3_BME280_SCL 5_MOSI: U2_MCP4921_SDAT 6_SCK: U2_MCP4921_SCK 7_CS: U2_MCP4921_CS U2_MCP4921: 1_VDD: POWER_5V 2_GND: GND 3_SDAT: U1_ATMEGA328P_5_MOSI 4_SCK: U1_ATMEGA328P_6_SCK 5_CS: U1_ATMEGA328P_7_CS 6_VOUT: C1_0.1uF_1 U3_BME280: 1_VCC: POWER_3.3V 2_GND: GND 3_SDA: R1_10k_2, U1_ATMEGA328P_3_SDA 4_SCL: R2_10k_2, U1_ATMEGA328P_4_SCL R1_10k: 1: POWER_3.3V 2: U1_ATMEGA328P_3_SDA, U3_BME280_SDA R2_10k: 1: POWER_3.3V 2: U1_ATMEGA328P_4_SCL, U3_BME280_SCL C1_0.1uF: 1: U2_MCP4921_VOUT 2: GND C2_1uF: 1: POWER_3.3V 2: GND | U1_ATMEGA328P: PWR5V GND 2 3 4 5 6 U2_MCP4921: PWR5V GND 4 5 6 7 U3_BME280: PWR3.3V GND 2 3 R1_10k: PWR3.3V 2 R2_10k: PWR3.3V 3 C1_0.1uF: 7 GND C2_1uF: PWR3.3V GND | Y | N
0 | Part List: 1. Arduino Uno R3 (ATMEGA328P) ¦ Quantity: 1 ¦ Purpose: The main microcontroller for the circuit. It will control the MCP4921 DAC and read data from the BME280 sensor. 2. MCP4921 DAC ¦ Quantity: 1 ¦ Purpose: This is a Digital to Analog Converter. It will convert digital signals from the Arduino into analog signals. 3. BME280 sensor ¦ Quantity: 1 ¦ Purpose: This sensor measures temperature, humidity, and atmospheric pressure. The Arduino will read this data and process it. 4. 10k Ohm Resistor ¦ Quantity: 2 ¦ Purpose: These resistors are used for the I2C communication between the Arduino and the BME280 sensor. 5. 0.1uF Capacitor ¦ Quantity: 1 ¦ Purpose: This capacitor is used to stabilize the power supply to the MCP4921 DAC. 6. 1uF Capacitor ¦ Quantity: 1 ¦ Purpose: This capacitor is used to stabilize the power supply to the BME280 sensor. 7. Jumper Wires ¦ Quantity: As needed ¦ Purpose: These wires are used to connect the components together on the breadboard. | Connections: U1_ATMEGA328P: 1_VCC: POWER_5V 2_GND: GND 3_SDA: R1_10k_2, R2_10k_1, U3_BME280_SDA 4_SCL: R1_10k_1, R2_10k_2, U3_BME280_SCL 5_MOSI: U2_MCP4921_SDAT 6_SCK: U2_MCP4921_SCK 7_SS: U2_MCP4921_CS U2_MCP4921: 1_VDD: POWER_5V 2_GND: GND 3_SDAT: U1_ATMEGA328P_5_MOSI 4_SCK: U1_ATMEGA328P_6_SCK 5_CS: U1_ATMEGA328P_7_SS 6_VOUT: OUTPUT_1 7_VREF: POWER_5V 8_LDAC: GND 9_SHDN: POWER_5V U3_BME280: 1_VCC: POWER_3.3V 2_GND: GND 3_SDA: R1_10k_2, R2_10k_1, U1_ATMEGA328P_3_SDA 4_SCL: R1_10k_1, R2_10k_2, U1_ATMEGA328P_4_SCL R1_10k: 1: POWER_3.3V 2: U1_ATMEGA328P_3_SDA, U3_BME280_SDA, R2_10k_1 R2_10k: 1: U1_ATMEGA328P_3_SDA, U3_BME280_SDA, R1_10k_2 2: POWER_3.3V C1_0.1uF: 1: POWER_5V 2: U2_MCP4921_1_VDD, GND C2_1uF: 1: POWER_3.3V 2: U3_BME280_1_VCC, GND | U2_MCP4921: PWR5V GND 4 5 6 OUT1 PWR5V GND PWR5V U1_ATMEGA328P: PWR5V GND 2 3 4 5 6 U3_BME280: PWR3.3V GND 2 3 R1_10k: PWR3.3V 2 R2_10k: 2 PWR3.3V C1_0.1uF: PWR5V 0 C2_1uF: PWR3.3V 0 | Y | N
0 | Part List: 1. Arduino Uno R3 (ATMEGA328P) ¦ Quantity: 1 ¦ Purpose: The main microcontroller for the circuit. It will control the MCP4921 DAC and read data from the BME280 sensor. 2. MCP4921 DAC ¦ Quantity: 1 ¦ Purpose: This is a Digital to Analog Converter. It will convert digital signals from the Arduino into analog signals. 3. BME280 sensor ¦ Quantity: 1 ¦ Purpose: This sensor measures temperature, humidity, and atmospheric pressure. The Arduino will read this data and process it. 4. 10k Ohm Resistor ¦ Quantity: 1 ¦ Purpose: This resistor is used for the I2C communication between the Arduino and the BME280 sensor. 5. 4.7k Ohm Resistor ¦ Quantity: 2 ¦ Purpose: These resistors are used for the SPI communication between the Arduino and the MCP4921 DAC. 6. 0.1uF Capacitor ¦ Quantity: 1 ¦ Purpose: This capacitor is used to stabilize the power supply to the MCP4921 DAC. 7. 1uF Capacitor ¦ Quantity: 1 ¦ Purpose: This capacitor is used to stabilize the power supply to the BME280 sensor. | Connections: U1_ATMEGA328P: 1_VCC: POWER_5V 2_GND: GND 3_SDA: R1_10k_1, U3_BME280_SDA 4_SCL: R1_10k_2, U3_BME280_SCL 5_MOSI: R2_4.7k_1, U2_MCP4921_SDIN 6_MISO: R3_4.7k_1, U2_MCP4921_SDO 7_SCK: R2_4.7k_2, R3_4.7k_2, U2_MCP4921_SCK 8_CS: U2_MCP4921_CS U2_MCP4921: 1_VDD: POWER_5V, C1_0.1uF_1 2_GND: GND, C1_0.1uF_2 3_SDIN: U1_ATMEGA328P_5_MOSI, R2_4.7k_1 4_SDO: U1_ATMEGA328P_6_MISO, R3_4.7k_1 5_SCK: U1_ATMEGA328P_7_SCK, R2_4.7k_2, R3_4.7k_2 6_CS: U1_ATMEGA328P_8_CS U3_BME280: 1_VCC: POWER_3.3V, C2_1uF_1 2_GND: GND, C2_1uF_2 3_SDA: U1_ATMEGA328P_3_SDA, R1_10k_1 4_SCL: U1_ATMEGA328P_4_SCL, R1_10k_2 R1_10k: 1: U1_ATMEGA328P_3_SDA, U3_BME280_SDA 2: U1_ATMEGA328P_4_SCL, U3_BME280_SCL R2_4.7k: 1: U1_ATMEGA328P_5_MOSI, U2_MCP4921_SDIN 2: U1_ATMEGA328P_7_SCK, U2_MCP4921_SCK, R3_4.7k_2 R3_4.7k: 1: U1_ATMEGA328P_6_MISO, U2_MCP4921_SDO 2: U1_ATMEGA328P_7_SCK, U2_MCP4921_SCK, R2_4.7k_2 C1_0.1uF: 1: POWER_5V, U2_MCP4921_VDD 2: GND, U2_MCP4921_GND C2_1uF: 1: POWER_3.3V, U3_BME280_VCC 2: GND, U3_BME280_GND | U1_ATMEGA328P: PWR5V GND 2 3 4 5 6 7 U2_MCP4921: PWR5V GND 4 5 6 7 U3_BME280: PWR3.3V GND 2 3 R1_10k: 2 3 R2_4.7k: 4 6 R3_4.7k: 5 6 C1_0.1uF: PWR5V GND C2_1uF: PWR3.3V GND | Y | N
0 | Part List: 1. Arduino Uno R3 (ATMEGA328P) ¦ Quantity: 1 ¦ Purpose: The main controller of the circuit. It will control the MCP4921 DAC and read data from the BME280 sensor. 2. MCP4921 DAC ¦ Quantity: 1 ¦ Purpose: This is a Digital to Analog Converter. It will convert digital signals from the Arduino into analog signals. 3. BME280 sensor ¦ Quantity: 1 ¦ Purpose: This sensor measures temperature, humidity, and atmospheric pressure. The Arduino will read this data and process it. 4. 10k Ohm Resistor ¦ Quantity: 1 ¦ Purpose: This resistor is used for the I2C communication between the Arduino and the BME280 sensor. 5. 4.7k Ohm Resistor ¦ Quantity: 2 ¦ Purpose: These resistors are used for the SPI communication between the Arduino and the MCP4921 DAC. 6. 0.1uF Capacitor ¦ Quantity: 1 ¦ Purpose: This capacitor is used to stabilize the power supply to the MCP4921 DAC. 7. 1uF Capacitor ¦ Quantity: 1 ¦ Purpose: This capacitor is used to stabilize the power supply to the BME280 sensor. | Connections: U1_ATMEGA328P: 1_VCC: POWER_5V 2_GND: GND 3_SDA: R1_10k_1, U3_BME280_SDA 4_SCL: R1_10k_2, U3_BME280_SCL 5_MOSI: R2_4.7k_1, U2_MCP4921_SDIN 6_SCK: R3_4.7k_1, U2_MCP4921_SCK 7_CS: U2_MCP4921_CS U2_MCP4921: 1_VDD: POWER_5V 2_GND: GND 3_SDIN: U1_ATMEGA328P_5_MOSI, R2_4.7k_2 4_SCK: U1_ATMEGA328P_6_SCK, R3_4.7k_2 5_CS: U1_ATMEGA328P_7_CS 6_VOUT: OUTPUT_1 U3_BME280: 1_VCC: POWER_3.3V 2_GND: GND 3_SDA: U1_ATMEGA328P_3_SDA, R1_10k_1 4_SCL: U1_ATMEGA328P_4_SCL, R1_10k_2 R1_10k: 1: U1_ATMEGA328P_3_SDA, U3_BME280_SDA 2: U1_ATMEGA328P_4_SCL, U3_BME280_SCL R2_4.7k: 1: U1_ATMEGA328P_5_MOSI 2: U2_MCP4921_SDIN R3_4.7k: 1: U1_ATMEGA328P_6_SCK 2: U2_MCP4921_SCK C1_0.1uF: 1: POWER_5V 2: U2_MCP4921_2_GND C2_1uF: 1: POWER_3.3V 2: U3_BME280_2_GND | U1_ATMEGA328P: PWR5V GND 2 3 4 5 6 U2_MCP4921: PWR5V GND 4 5 6 OUT1 U3_BME280: PWR3.3V GND 2 3 R1_10k: 2 3 R2_4.7k: 4 4 R3_4.7k: 5 5 C1_0.1uF: PWR5V GND C2_1uF: PWR3.3V GND | Y | N
0 | Part List: 1. Arduino Uno R3 (ATMEGA328P) ¦ Quantity: 1 ¦ Purpose: The main microcontroller for the circuit. It will control the MCP4921 DAC and read data from the BME280 sensor. 2. MCP4921 DAC ¦ Quantity: 1 ¦ Purpose: This is a Digital to Analog Converter. It will convert digital signals from the Arduino into analog signals. 3. BME280 sensor ¦ Quantity: 1 ¦ Purpose: This sensor measures temperature, humidity, and atmospheric pressure. The Arduino will read this data and process it. 4. 10k Ohm Resistor ¦ Quantity: 1 ¦ Purpose: This resistor is used for the I2C communication between the Arduino and the BME280 sensor. 5. 4.7k Ohm Resistor ¦ Quantity: 2 ¦ Purpose: These resistors are used for the SPI communication between the Arduino and the MCP4921 DAC. 6. 0.1uF Capacitor ¦ Quantity: 1 ¦ Purpose: This capacitor is used to stabilize the power supply to the MCP4921 DAC. 7. 1uF Capacitor ¦ Quantity: 1 ¦ Purpose: This capacitor is used to stabilize the power supply to the BME280 sensor. | Connections: U1_ATMEGA328P: 1_VCC: POWER_5V 2_GND: GND 3_SDA: R1_10k_1, U3_BME280_SDA 4_SCL: R1_10k_2, U3_BME280_SCL 5_MOSI: R2_4.7k_1, U2_MCP4921_SDIN 6_MISO: R3_4.7k_1 7_SCK: R2_4.7k_2, R3_4.7k_2, U2_MCP4921_SCK 8_CS: U2_MCP4921_CS U2_MCP4921: 1_VDD: POWER_5V 2_GND: GND 3_SDIN: U1_ATMEGA328P_5_MOSI, R2_4.7k_1 4_SCK: U1_ATMEGA328P_7_SCK, R2_4.7k_2, R3_4.7k_2 5_CS: U1_ATMEGA328P_8_CS 6_VOUT: C1_0.1uF_1 U3_BME280: 1_VCC: POWER_3.3V 2_GND: GND 3_SDA: U1_ATMEGA328P_3_SDA, R1_10k_1 4_SCL: U1_ATMEGA328P_4_SCL, R1_10k_2 5_CS: C2_1uF_1 R1_10k: 1: U1_ATMEGA328P_3_SDA, U3_BME280_SDA 2: U1_ATMEGA328P_4_SCL, U3_BME280_SCL R2_4.7k: 1: U1_ATMEGA328P_5_MOSI, U2_MCP4921_SDIN 2: U1_ATMEGA328P_7_SCK, U2_MCP4921_SCK R3_4.7k: 1: U1_ATMEGA328P_6_MISO 2: U1_ATMEGA328P_7_SCK, U2_MCP4921_SCK C1_0.1uF: 1: U2_MCP4921_VOUT 2: GND C2_1uF: 1: U3_BME280_CS 2: GND | U1_ATMEGA328P: PWR5V GND 2 3 4 5 6 7 U2_MCP4921: PWR5V GND 4 6 7 8 U3_BME280: PWR3.3V GND 2 3 10 R1_10k: 2 3 R2_4.7k: 4 6 R3_4.7k: 5 6 C1_0.1uF: 8 GND C2_1uF: 10 GND | Y | N